## ALL
CSV PARAMETER | DESCRIPTION | SAMPLE (taken from different sites)
BUILDING_REFERENCE_NUMBER | Unique 10-digit identifier for the property, generated by the SEPCR to enable the EPC lodgement process even where there is no current matching UPRN for the assessed property extents (building or building unit). Not the same as the Unique Property Reference Number available from the One Scotland Gazetteer. | 1001829059
OSG_REFERENCE_NUMBER | Unique 9-12-digit property reference number assigned to a building by local authority data custodians and recorded centrally on the One Scotland Gazetteer: Energy Performance of Buildings Data England and Wales (opendatacommunities.org). | 122009928
ADDRESS1 | First line of the building address | 11 CULCREUCH AVENUE
ADDRESS2 | Second line of the building address | FINTRY
ADDRESS3 | Third line of the building address. Note that ADDRESS3 is assigned as POST_TOWN | GLASGOW
POSTCODE | The postcode of the property | G63 0YB
LATITUDE | Latitude of site (aquired with Google Maps API) | 56.05605329999999
LONGITUDE | Longitude of site (aquired with Google Maps API) | -4.2247
INSPECTION_DATE | Date on which assessment of the energy performance of the building was undertaken | 2025-05-21
TYPE_OF_ASSESSMENT | Tool used (SAP, RdSAP) and whether assessment is for new or existing dwelling. | RdSAP, existing dwelling
LODGEMENT_DATE | Date on which the data from the energy performance assessment was lodged to the Scottish EPC Register | 2025-05-23
ENERGY_CONSUMPTION_CURRENT | Reports Primary Energy - the amount of energy required at source, before conversion and transmission, to meet the calculated energy demand of the dwelling (Units: kWh/m²/year). | 271
TOTAL_FLOOR_AREA | The total floor area of the dwelling. This excludes any unheated ancillary buildings. (Units: m²) | 93
3_YR_ENERGY_COST_CURRENT | Calculation illustrating the total energy cost for heating, cooling, lighting, and ventilating the building. Based on standardised occupancy patterns and fuel costs. (Units: £) | 6237
3_YR_ENERGY_SAVINGS_POTENTIAL | Calculation illustrating the energy cost saving that may be achieved if the listed improvement measures are carried out. Based on standardised occupancy patterns and fuel costs. (Units: £) | 1311
CURRENT_ENERGY_EFFICIENCY | Current energy cost rating (EER or ‘SAP rating’) for the building which is calculated using both the energy efficiency of the building and the cost of fuels used. | 63
CURRENT_ENERGY_RATING | Current Energy Efficiency Rating expressed on a Scale of G to A, with A being the highest (best) rating band. | D
POTENTIAL_ENERGY_EFFICIENCY | Potential energy cost rating for the building, after application of the listed improvement measures, which is again calculated using both the energy efficiency of the improved building and the cost of fuels used. | 81
POTENTIAL_ENERGY_RATING | Potential Energy Efficiency Rating expressed on a Scale of G to A, with A being the highest (best) rating band. | B
ENVIRONMENT_IMPACT_CURRENT | Current environmental impact for the building which is calculated using the emissions associated with the energy use of the building. | 53
CURRENT_ENVIRONMENTAL_RATING | Current Environmental Impact Rating expressed on a Scale of G to A, with A being the highest (best) rating band. | E
ENVIRONMENT_IMPACT_POTENTIAL | Potential environmental impact for the building, after application of the listed improvement measures, which is again calculated using the emissions associated with the energy use of the building. | 72
POTENTIAL_ENVIRONMENTAL_RATING | Potential Environmental Impact Rating expressed on a Scale of G to A, with A being the highest (best) rating band. | C
CO2_EMISS_CURR_PER_FLOOR_AREA | Annual CO2 equivalent emissions per square metre of floor area (units: kg.CO2e/m²/yr) | 59
IMPROVEMENTS | A list of the improvement measures identified as relevant to the building at the date of assessment. These measures are drawn from the list of measures published in Appendix T of the current SAP 2012 October 2013 with RdSAP 19 Dec 2014 specification. Improvement measures are listed sequentially under a single data entry in the following format: ‘Description; Typical saving; Energy Rating after improvement; Environmental Rating after improvement; Green Deal eligible.’ Each measure reported is separated by a vertical line [ “¦” - ASCII (decimal) 124] | ; Indicative Cost: ¬£300 - ¬£600; Typical Saving: 77; Energy Rating after improvement: D 64; Environmental Rating after improvement: D 55; Green Deal Eligible: Y ¦ Description: Solar photovoltaic panels, 2.5 kWp; Indicative Cost: ¬£3,500 - ¬£5,500; Typical Saving: 389; Energy Rating after improvement: B 81; Environmental Rating after improvement: C 72; Green Deal Eligible: Y ¦ Description: Floor insulation (solid floor); Indicative Cost: ¬£4,000 - ¬£6,000; Typical Saving: 186; Energy Rating after improvement: D 67; Environmental Rating after improvement: D 59; Green Deal Eligible: Y ¦ Description: Solar water heating; Indicative Cost: ¬£4,000 - ¬£6,000; Typical Saving: 173; Energy Rating after improvement: C 71; Environmental Rating after improvement: D 64; Green Deal Eligible: Y ¦
WALL_DESCRIPTION | Summary of the performance of this building element, reported in the following format: ‘Description; Energy Efficiency Rating; Environmental Efficiency Rating.’ Both ratings elements are reported on a scale of 1 to 5 (very poor, poor, average, good, very good). Note: where a dwelling has more than one type of this element, multiple elements can be reported. Each element reported is separated by “¦” [ASCII (decimal) 124] | System built, with external insulation
WALL_ENERGY_EFF | Summary of the performance of this building element, reported in the following format: ‘Description; Energy Efficiency Rating; Environmental Efficiency Rating.’ Both ratings elements are reported on a scale of 1 to 5 (very poor, poor, average, good, very good). Note: where a dwelling has more than one type of this element, multiple elements can be reported. Each element reported is separated by “¦” [ASCII (decimal) 124] | Good
WALL_ENV_EFF | Summary of the performance of this building element, reported in the following format: ‘Description; Energy Efficiency Rating; Environmental Efficiency Rating.’ Both ratings elements are reported on a scale of 1 to 5 (very poor, poor, average, good, very good). Note: where a dwelling has more than one type of this element, multiple elements can be reported. Each element reported is separated by “¦” [ASCII (decimal) 124] | Good
ROOF_DESCRIPTION | Summary of the performance of this building element, reported in the following format: ‘Description; Energy Efficiency Rating; Environmental Efficiency Rating.’ Both ratings elements are reported on a scale of 1 to 5 (very poor, poor, average, good, very good). Note: where a dwelling has more than one type of this element, multiple elements can be reported. Each element reported is separated by “¦” [ASCII (decimal) 124] | Pitched, 250 mm loft insulation
ROOF_ENERGY_EFF | Summary of the performance of this building element, reported in the following format: ‘Description; Energy Efficiency Rating; Environmental Efficiency Rating.’ Both ratings elements are reported on a scale of 1 to 5 (very poor, poor, average, good, very good). Note: where a dwelling has more than one type of this element, multiple elements can be reported. Each element reported is separated by “¦” [ASCII (decimal) 124] | Good
ROOF_ENV_EFF | Summary of the performance of this building element, reported in the following format: ‘Description; Energy Efficiency Rating; Environmental Efficiency Rating.’ Both ratings elements are reported on a scale of 1 to 5 (very poor, poor, average, good, very good). Note: where a dwelling has more than one type of this element, multiple elements can be reported. Each element reported is separated by “¦” [ASCII (decimal) 124] | Good
FLOOR_DESCRIPTION | Summary of the performance of this building element, reported in the following format: ‘Description; Energy Efficiency Rating; Environmental Efficiency Rating.’ Both ratings elements are reported on a scale of 1 to 5 (very poor, poor, average, good, very good). Note: where a dwelling has more than one type of this element, multiple elements can be reported. Each element reported is separated by “¦” [ASCII (decimal) 124] | Solid, no insulation (assumed)
FLOOR_ENERGY_EFF | Summary of the performance of this building element, reported in the following format: ‘Description; Energy Efficiency Rating; Environmental Efficiency Rating.’ Both ratings elements are reported on a scale of 1 to 5 (very poor, poor, average, good, very good). Note: where a dwelling has more than one type of this element, multiple elements can be reported. Each element reported is separated by “¦” [ASCII (decimal) 124] | N/A
FLOOR_ENV_EFF | Summary of the performance of this building element, reported in the following format: ‘Description; Energy Efficiency Rating; Environmental Efficiency Rating.’ Both ratings elements are reported on a scale of 1 to 5 (very poor, poor, average, good, very good). Note: where a dwelling has more than one type of this element, multiple elements can be reported. Each element reported is separated by “¦” [ASCII (decimal) 124] | N/A
WINDOWS_DESCRIPTION | Summary of the performance of this building element, reported in the following format: ‘Description; Energy Efficiency Rating; Environmental Efficiency Rating.’ Both ratings elements are reported on a scale of 1 to 5 (very poor, poor, average, good, very good). Note: where a dwelling has more than one type of this element, multiple elements can be reported. Each element reported is separated by “¦” [ASCII (decimal) 124] | Description: Fully double glazed
WINDOWS_ENERGY_EFF | Summary of the performance of this building element, reported in the following format: ‘Description; Energy Efficiency Rating; Environmental Efficiency Rating.’ Both ratings elements are reported on a scale of 1 to 5 (very poor, poor, average, good, very good). Note: where a dwelling has more than one type of this element, multiple elements can be reported. Each element reported is separated by “¦” [ASCII (decimal) 124] | Average
WINDOWS_ENV_EFF | Summary of the performance of this building element, reported in the following format: ‘Description; Energy Efficiency Rating; Environmental Efficiency Rating.’ Both ratings elements are reported on a scale of 1 to 5 (very poor, poor, average, good, very good). Note: where a dwelling has more than one type of this element, multiple elements can be reported. Each element reported is separated by “¦” [ASCII (decimal) 124] | Average
MAINHEAT_DESCRIPTION | Summary of the performance of this building element, reported in the following format: ‘Description; Energy Efficiency Rating; Environmental Efficiency Rating.’ Both ratings elements are reported on a scale of 1 to 5 (very poor, poor, average, good, very good). Note: where a dwelling has more than one type of this element, multiple elements can be reported. Each element reported is separated by “¦” [ASCII (decimal) 124] | Boiler and radiators, dual fuel (mineral and wood)
MAINHEAT_ENERGY_EFF | Summary of the performance of this building element, reported in the following format: ‘Description; Energy Efficiency Rating; Environmental Efficiency Rating.’ Both ratings elements are reported on a scale of 1 to 5 (very poor, poor, average, good, very good). Note: where a dwelling has more than one type of this element, multiple elements can be reported. Each element reported is separated by “¦” [ASCII (decimal) 124] | Average
MAINHEAT_ENV_EFF | Summary of the performance of this building element, reported in the following format: ‘Description; Energy Efficiency Rating; Environmental Efficiency Rating.’ Both ratings elements are reported on a scale of 1 to 5 (very poor, poor, average, good, very good). Note: where a dwelling has more than one type of this element, multiple elements can be reported. Each element reported is separated by “¦” [ASCII (decimal) 124] | Average
MAINHEATCONT_DESCRIPTION | Summary of the performance of this building element, reported in the following format: ‘Description; Energy Efficiency Rating; Environmental Efficiency Rating.’ Both ratings elements are reported on a scale of 1 to 5 (very poor, poor, average, good, very good). Note: where a dwelling has more than one type of this element, multiple elements can be reported. Each element reported is separated by “¦” [ASCII (decimal) 124] | TRVs and bypass
MAINHEATC_ENERGY_EFF | Summary of the performance of this building element, reported in the following format: ‘Description; Energy Efficiency Rating; Environmental Efficiency Rating.’ Both ratings elements are reported on a scale of 1 to 5 (very poor, poor, average, good, very good). Note: where a dwelling has more than one type of this element, multiple elements can be reported. Each element reported is separated by “¦” [ASCII (decimal) 124] | Average
MAINHEATC_ENV_EFF | Summary of the performance of this building element, reported in the following format: ‘Description; Energy Efficiency Rating; Environmental Efficiency Rating.’ Both ratings elements are reported on a scale of 1 to 5 (very poor, poor, average, good, very good). Note: where a dwelling has more than one type of this element, multiple elements can be reported. Each element reported is separated by “¦” [ASCII (decimal) 124] | Average
SECONDHEAT_DESCRIPTION | Summary of the performance of this building element, reported in the following format: ‘Description; Energy Efficiency Rating; Environmental Efficiency Rating.’ Both ratings elements are reported on a scale of 1 to 5 (very poor, poor, average, good, very good). Note: where a dwelling has more than one type of this element, multiple elements can be reported. Each element reported is separated by “¦” [ASCII (decimal) 124] | Room heaters, dual fuel (mineral and wood)
SHEATING_ENERGY_EFF | Summary of the performance of this building element, reported in the following format: ‘Description; Energy Efficiency Rating; Environmental Efficiency Rating.’ Both ratings elements are reported on a scale of 1 to 5 (very poor, poor, average, good, very good). Note: where a dwelling has more than one type of this element, multiple elements can be reported. Each element reported is separated by “¦” [ASCII (decimal) 124] | N/A
SHEATING_ENV_EFF | Summary of the performance of this building element, reported in the following format: ‘Description; Energy Efficiency Rating; Environmental Efficiency Rating.’ Both ratings elements are reported on a scale of 1 to 5 (very poor, poor, average, good, very good). Note: where a dwelling has more than one type of this element, multiple elements can be reported. Each element reported is separated by “¦” [ASCII (decimal) 124] | N/A
HOTWATER_DESCRIPTION | Summary of the performance of this building element, reported in the following format: ‘Description; Energy Efficiency Rating; Environmental Efficiency Rating.’ Both ratings elements are reported on a scale of 1 to 5 (very poor, poor, average, good, very good). Note: where a dwelling has more than one type of this element, multiple elements can be reported. Each element reported is separated by “¦” [ASCII (decimal) 124] | From main system, no cylinder thermostat
HOT_WATER_ENERGY_EFF | Summary of the performance of this building element, reported in the following format: ‘Description; Energy Efficiency Rating; Environmental Efficiency Rating.’ Both ratings elements are reported on a scale of 1 to 5 (very poor, poor, average, good, very good). Note: where a dwelling has more than one type of this element, multiple elements can be reported. Each element reported is separated by “¦” [ASCII (decimal) 124] | Poor
HOT_WATER_ENV_EFF | Summary of the performance of this building element, reported in the following format: ‘Description; Energy Efficiency Rating; Environmental Efficiency Rating.’ Both ratings elements are reported on a scale of 1 to 5 (very poor, poor, average, good, very good). Note: where a dwelling has more than one type of this element, multiple elements can be reported. Each element reported is separated by “¦” [ASCII (decimal) 124] | Poor
LIGHTING_DESCRIPTION | Summary of the performance of this building element, reported in the following format: ‘Description; Energy Efficiency Rating; Environmental Efficiency Rating.’ Both ratings elements are reported on a scale of 1 to 5 (very poor, poor, average, good, very good). Note: where a dwelling has more than one type of this element, multiple elements can be reported. Each element reported is separated by “¦” [ASCII (decimal) 124] | Low energy lighting in all fixed outlets
LIGHTING_ENERGY_EFF | Summary of the performance of this building element, reported in the following format: ‘Description; Energy Efficiency Rating; Environmental Efficiency Rating.’ Both ratings elements are reported on a scale of 1 to 5 (very poor, poor, average, good, very good). Note: where a dwelling has more than one type of this element, multiple elements can be reported. Each element reported is separated by “¦” [ASCII (decimal) 124] | Very Good
LIGHTING_ENV_EFF | Summary of the performance of this building element, reported in the following format: ‘Description; Energy Efficiency Rating; Environmental Efficiency Rating.’ Both ratings elements are reported on a scale of 1 to 5 (very poor, poor, average, good, very good). Note: where a dwelling has more than one type of this element, multiple elements can be reported. Each element reported is separated by “¦” [ASCII (decimal) 124] | Very Good
AIR_TIGHTNESS_DESCRIPTION | Summary of the performance of this building element, reported in the following format: ‘Description; Energy Efficiency Rating; Environmental Efficiency Rating.’ Both ratings elements are reported on a scale of 1 to 5 (very poor, poor, average, good, very good). Note: where a dwelling has more than one type of this element, multiple elements can be reported. Each element reported is separated by “¦” [ASCII (decimal) 124] | Air permeability 5.0 m¬≥/h.m¬≤ (as tested)
AIR_TIGHTNESS_ENERGY_EFF | Summary of the performance of this building element, reported in the following format: ‘Description; Energy Efficiency Rating; Environmental Efficiency Rating.’ Both ratings elements are reported on a scale of 1 to 5 (very poor, poor, average, good, very good). Note: where a dwelling has more than one type of this element, multiple elements can be reported. Each element reported is separated by “¦” [ASCII (decimal) 124] | Good
AIR_TIGHTNESS_ENV_EFF | Summary of the performance of this building element, reported in the following format: ‘Description; Energy Efficiency Rating; Environmental Efficiency Rating.’ Both ratings elements are reported on a scale of 1 to 5 (very poor, poor, average, good, very good). Note: where a dwelling has more than one type of this element, multiple elements can be reported. Each element reported is separated by “¦” [ASCII (decimal) 124] | Good
CO2_EMISSIONS_CURRENT | The total annual emissions reduction for the building based upon the calculated energy demand for heating, cooling, lighting, and ventilating the building. (Units: tonnes per year) | 5.5
CO2_EMISSIONS_POTENTIAL | Calculation illustrating the total annual emissions reduction for the building if the identified improvement measures are carried out. (Units: tonnes per year) | 2
HEATING_COST_CURRENT | Calculation illustrating the total energy cost for heating over the stated period. Based on standardised occupancy patterns and fuel costs. (Units: £) | 4533
HEATING_COST_POTENTIAL | Calculation illustrating the total energy cost for heating over the stated period if recommended improvement measures are carried out. Based on standardised occupancy patterns and fuel costs. (Units: £) | 3921
HOT_WATER_COST_CURRENT | Calculation illustrating the total energy cost for hot water over the stated period. Based on standardised occupancy patterns and fuel costs. (Units: £) | 1419
HOT_WATER_COST_POTENTIAL | Calculation illustrating the total energy cost for hot water over the stated period if recommended improvement measures are carried out. Based on standardised occupancy patterns and fuel costs. (Units: £) | 720
LIGHTING_COST_CURRENT | Calculation illustrating the total energy cost for lighting over the stated period. Based on standardised occupancy patterns and fuel costs. (Units: £) | 285
LIGHTING_COST_POTENTIAL | Calculation illustrating the total energy cost for lighting over the stated period if recommended improvement measures are carried out. Based on standardised occupancy patterns and fuel costs. (Units: £) | 285
ALTERNATIVE_IMPROVEMENTS | List of further improvements to the building that can be considered. Note that these measures are not used in calculation of potential ratings or savings (description only). Note: multiple measures can be reported. Each measure reported is separated by a vertical line [ “¦” - ASCII (decimal) 124] | Description: Biomass boiler (Exempted Appliance if in Smoke Control Area) ¦ Description: Air or ground source heat pump ¦
LZC_ENERGY_SOURCES | Recorded where a low or zero carbon technology (equipment that either generates or otherwise provides energy with no or little resulting emissions) is present in the dwelling. Examples include photovoltaic panels, solar thermal panels, and wind turbines. | Description: Biomass secondary heating ¦
SPACE_HEATING_DEMAND | Reports the calculated heat demand for space heating in the current dwelling. Based upon the levels of insulation present and how this limits heat loss. (Units: kWh per year) | 10523
WATER_HEATING_DEMAND | Reports the calculated heat demand for provision of hot water in the current dwelling. Based upon the efficiency of the water heating system. (Units: kWh per year) | 3377
IMPACT_LOFT_INSULATION | (if applicable) Reports the potential reduction in calculated heat demand for space heating if the dwelling loft is insulated. (Units: kWh per year) | 8848
IMPACT_CAVITY_WALL_INSULATION | (if applicable) Reports the potential reduction in calculated heat demand for space heating if the dwelling cavity walls are insulated. (Units: kWh per year) | 5875
IMPACT_SOLID_WALL_INSULATION | (if applicable) Reports the potential reduction in calculated heat demand for space heating if external or internal insulation applied to the dwelling walls. (Units: kWh per year) | 10395
ADDENDUM_TEXT | Used to record a range of specific observations about the dwelling construction that are relevant to the assessment. Current valid options are listed in Section S15 in Appendix S of the current SAP 2012 October 2013 with RdSAP 19 Dec 2014 specification.
CONSTRUCTION_AGE_BAND | Age band when building part constructed. For Scotland, one of: before 1919; 1919-1929; 1930-1949; 1950-1964; 1965-1975; 1976-1983; 1984-1991; 1992-1998; 1999-2002; 2003-2007; 2008- 2011; 2012 onwards. | 1950-1964
FLOOR_HEIGHT | Average height of the lowest storey of the dwelling (Units: m) | 2.39
DATA_ZONE | Data Zone code and name - Data zones are the key geography for the dissemination of small area statistics in Scotland. | S01006074 (Strathendrick)
ENERGY_CONSUMPTION_POTENTIAL | Reports Primary Energy - the amount of energy required at source, before conversion and transmission, to meet the calculated energy demand of the dwelling, if recommended improvement measures are carried out (Units: kWh/m²/year). | 161
EXTENSION_COUNT | The number of extensions added to the property. Between 0 and 4 can be reported. | 0
FIXED_LIGHTING_OUTLETS_COUNT | The number of fixed lighting outlets in the dwelling. | 12
LOW_ENERGY_FIXED_LIGHT_COUNT | The number of low-energy fixed lighting outlets. | 12
LOW_ENERGY_LIGHTING | The percentage of low energy lighting present in the property as a percentage of the total fixed lights in the property. 0% indicates that no low-energy lighting is present. | 100
FLOOR_LEVEL | Floor level relative to the lowest level of the building | top floor
FLAT_TOP_STOREY | The number of storeys in the flatted block. | 1
GLAZED_AREA | Ranged estimate of the total glazed area of the Habitable Area: 0 – New dwelling 1 – Typical glazing 2 – More than typical 3 – Less than typical 4 – Much more than typical 5 – Much less than typical | 1
NUMBER_HABITABLE_ROOMS | Habitable rooms include any living room, sitting room, dining room, bedroom, study and similar. Excludes any room used solely as a kitchen, utility room, sanitary accommodation and any hallway, stairs, or landing; and also any conservatory or room without a window. | 4
HEAT_LOSS_CORRIDOOR | Flats and maisonettes only. Indicates that the flat contains a corridor through which heat is lost. Heat loss corridor, one of: no corridor; heated corridor; unheated corridor
NUMBER_HEATED_ROOMS | The number of heated habitable rooms in the property. | 4
LOCAL_AUTHORITY_LABEL | The name of the local authority area in which the building is located. | Stirling
MAINS_GAS_FLAG | Whether mains gas is available. Yes means that there is a gas meter or a gas-burning appliance in the dwelling
MAIN_HEATING_CATEGORY | Reports the type of main heating system present in the dwelling. Lists both heat source and heat emitters (e.g. gas boiler and radiators). | boiler with radiators or underfloor heating
MAIN_FUEL | Reports the fuel type used by the main heating system present in the dwelling. | dual fuel - mineral + wood
MAIN_HEATING_CONTROLS | Type of main heating controls. Includes both main heating systems if there are two. | 2111
MECHANICAL_VENTILATION | Identifies the type of mechanical ventilation the property has. | natural
ENERGY_TARIFF | Type of electricity tariff for the property (by meter type), e.g. single. | Single
MULTI_GLAZE_PROPORTION | The estimated banded range (e.g. 0% - 10%) of the total glazed area of the Property that is multiple glazed. | 100
GLAZED_TYPE | The type of glazing. From British Fenestration Rating Council or manufacturer declaration, one of; single; double; triple. | double glazing installed before 2002
NUMBER_OPEN_FIREPLACES | The number of Open Fireplaces in the Property. An Open Fireplace is a fireplace that still allows air to pass between the inside of the Property and the outside. | 0
PHOTO_SUPPLY | Photovoltaic area as a percentage of total roof area. 0% indicates that a Photovoltaic Supply is not present in the property. Note: multiple arrays can be reported. Each array reported is separated by a vertical line [ “¦” - ASCII (decimal) 124] | Array: Roof Area: 0%; Connection: not applicable (FGHRS or no PV); ¦
SOLAR_WATER_HEATING_FLAG | Indicates whether the water heating in the property is served by solar thermal panels. | FALSE
TENURE | Describes the tenure type of the property. One of: Owner- occupied; Rented (social); Rented (private); Unknown | owner-occupied
TRANSACTION_TYPE | Type of transaction or purpose that triggered EPC assessment. One of: - new dwelling; marketed sale; non-marketed sale; rental; not sale or rental; assessment for Green Deal; following Green Deal; FIT application; RHI application; ECO assessment; none of the above. Where the reason for the assessment is unknown by the energy assessor the transaction type will be recorded as 'none of the above'. | marketed sale
UNHEATED_CORRIDOR_LENGTH | The total length of unheated corridor in the flat. Only populated if flat or maisonette contains unheated corridor. If unheated corridor, length of sheltered wall (m²). | 8.3
CONSTITUENCY | Code for Parliamentary constituency in which the building is located. Scottish area defined as 'Ward', not 'constituency' | 00RGMB
CONSTITUENCY_LABEL | Name of Parliamentary constituency in which the building is located. Scottish area defined as 'Ward', not 'constituency' | Forth and Endrick
WIND_TURBINE_COUNT | Number of wind turbines; 0 if none. | 0
BUILT_FORM | The building type of the Property e.g. Detached, Semi-Detached, Terrace etc. Together with the Property Type, the Build Form produces a structured description of the property | Semi-Detached
PROPERTY_TYPE | Describes the type of property such as House, Flat, Maisonette etc. This is the type differentiator for dwellings. | House
DATA_ZONE_2011 |  | S01013015 (Kippen and Fintry - 01)
CREATED_AT | The date and time that the certificate was lodged on the register. | 2025-05-23 11:55
REPORT_REFERENCE_NUMBER | Unique, auto-generated number produced on the lodgement of an EPC to the SEPCR. | 2899-1018-5205-0295-2200
dwelling_id |  | 11 CULCREUCH AVENUE ¦ G63 0YB
IMPROVEMENTS_PARSED | This variable contains a structured representation of the EPC-recommended energy efficiency improvements for each dwelling. The original semi-structured text field is parsed into individual measures, each including the improvement description, indicative cost range, estimated annual savings, expected post-improvement energy and environmental ratings, and Green Deal eligibility. Multiple recommended measures are stored as a list for each property. | [{'description': None, 'cost_min': 300, 'cost_max': 600, 'typical_saving': 77, 'energy_rating': 'D 64', 'env_rating': 'D 55', 'green_deal': 'Y'}, {'description': 'Solar photovoltaic panels, 2.5 kWp', 'cost_min': 3500, 'cost_max': 5500, 'typical_saving': 389, 'energy_rating': 'B 81', 'env_rating': 'C 72', 'green_deal': 'Y'}, {'description': 'Floor insulation (solid floor)', 'cost_min': 4000, 'cost_max': 6000, 'typical_saving': 186, 'energy_rating': 'D 67', 'env_rating': 'D 59', 'green_deal': 'Y'}, {'description': 'Solar water heating', 'cost_min': 4000, 'cost_max': 6000, 'typical_saving': 173, 'energy_rating': 'C 71', 'env_rating': 'D 64', 'green_deal': 'Y'}, {'description': None, 'cost_min': None, 'cost_max': None, 'typical_saving': None, 'energy_rating': None, 'env_rating': None, 'green_deal': None}]
WALL_DESCRIPTION_PARSED | This variable provides a structured representation of the dwelling’s external wall construction and associated EPC performance ratings. The parsed data captures the wall type (e.g., cavity wall, solid wall, insulated wall) along with the corresponding EPC energy efficiency and environmental impact ratings. | [{'description': 'System built, with external insulation', 'energy_rating': 'Good', 'env_rating': 'Good'}]
ROOF_DESCRIPTION_PARSED | This variable contains a structured representation of the roof construction and insulation characteristics reported in the EPC. Each entry includes the roof description and the associated EPC energy and environmental performance ratings. | [{'description': 'Pitched, 250 mm loft insulation', 'energy_rating': 'Good', 'env_rating': 'Good'}]
FLOOR_DESCRIPTION_PARSED | This variable represents the dwelling’s floor construction and insulation properties as described in the EPC. The parsed data includes the floor description (e.g., solid floor, suspended timber floor) along with its EPC energy and environmental ratings. | [{'description': 'Solid, no insulation (assumed)', 'energy_rating': 'N/A', 'env_rating': 'N/A'}]
WINDOWS_DESCRIPTION_PARSED | This variable captures the glazing type and window performance characteristics of the dwelling. The parsed structure includes the EPC description of the windows (e.g., single glazing, double glazing, secondary glazing) and the corresponding energy and environmental ratings. | [{'description': 'Description: Fully double glazed', 'energy_rating': 'Average', 'env_rating': 'Average'}]
MAINHEAT_DESCRIPTION_PARSED | This variable contains a structured representation of the dwelling’s primary space heating system as described in the EPC. The parsed entries include the heating system type (e.g., boiler, electric storage heaters, heat pump) and the associated energy and environmental efficiency ratings. | [{'description': 'Boiler and radiators, dual fuel (mineral and wood)', 'energy_rating': 'Average', 'env_rating': 'Average'}]
MAINHEATCONT_DESCRIPTION_PARSED | This variable represents the heating control systems associated with the primary heating system. The parsed data includes descriptions of controls such as thermostats, programmers, or zone controls along with the EPC energy and environmental ratings. | [{'description': 'TRVs and bypass', 'energy_rating': 'Average', 'env_rating': 'Average'}]
SECONDHEAT_DESCRIPTION_PARSED | This variable describes any secondary heating systems present in the dwelling, such as open fireplaces or room heaters. The parsed structure includes the system description and the corresponding EPC energy and environmental ratings. | [{'description': 'Room heaters, dual fuel (mineral and wood)', 'energy_rating': 'N/A', 'env_rating': 'N/A'}]
HOTWATER_DESCRIPTION_PARSED | This variable captures the domestic hot water system configuration reported in the EPC. The parsed entries include the system description (e.g., boiler-fed hot water, immersion heater, solar water heating) and the associated energy and environmental ratings. | [{'description': 'From main system, no cylinder thermostat', 'energy_rating': 'Poor', 'env_rating': 'Poor'}]
LIGHTING_DESCRIPTION_PARSED | This variable provides a structured representation of the dwelling’s lighting efficiency. It includes the EPC description of lighting systems, typically reflecting the proportion of low-energy lighting installed, along with the corresponding energy and environmental ratings. | [{'description': 'Low energy lighting in all fixed outlets', 'energy_rating': 'Very Good', 'env_rating': 'Very Good'}]
AIR_TIGHTNESS_DESCRIPTION_PARSED | This variable describes the air tightness or ventilation characteristics reported in the EPC. The parsed entries include the EPC description related to air leakage or ventilation assumptions and the associated energy and environmental performance ratings. | []
DELTA_ENERGY_EFFICIENCY | This variable represents the difference between the potential and current EPC energy efficiency scores for each dwelling. It indicates the improvement in EPC energy efficiency that could be achieved if all recommended measures were implemented. | 18
DELTA_ENVIRONMENT_IMPACT | This variable measures the difference between the potential and current environmental impact scores reported in the EPC. It represents the potential improvement in the dwelling’s environmental performance rating after implementing recommended energy efficiency measures. | 19
DELTA_ENERGY_CONSUMPTION | This variable represents the reduction in estimated annual energy consumption that could occur if all EPC-recommended improvements were implemented. It is calculated as the difference between current energy consumption and potential energy consumption. | 110
PCT_ENERGY_REDUCTION | This variable expresses the potential reduction in energy consumption as a percentage of the dwelling’s current estimated energy consumption. It provides a normalized measure of improvement potential that allows comparisons across properties with different baseline energy use levels. | 0.4059040590405904
DELTA_CO2_EMISSIONS | This variable represents the potential reduction in annual carbon dioxide emissions associated with the dwelling if all recommended EPC improvements were implemented. It is calculated as the difference between current and potential CO₂ emissions. | 3.5
PCT_CO2_REDUCTION | This variable expresses the potential reduction in CO₂ emissions as a percentage of the dwelling’s current emissions level. It provides a normalized indicator of potential carbon reduction across the housing stock. | 0.6363636363636364
ANNUAL_ENERGY_COST_SAVINGS | This variable estimates the annual household energy cost savings that could result from implementing the recommended EPC improvements. It is derived by dividing the EPC-reported three-year energy savings estimate by three. | 437
HAS_POTENTIAL_DATA | This Boolean indicator identifies whether the EPC record contains sufficient potential improvement data to calculate improvement metrics. It is true when both potential energy efficiency and potential energy consumption values are available. | TRUE
POSITIVE_ENERGY_SAVINGS | This Boolean variable indicates whether the EPC suggests that implementing recommended measures would result in a reduction in energy consumption. It is true when the calculated energy consumption improvement is positive. | TRUE
POSITIVE_CO2_SAVINGS | This Boolean variable indicates whether the recommended improvements would reduce the dwelling’s carbon dioxide emissions. It is true when the calculated reduction in CO₂ emissions is positive. | TRUE
IMPROVEMENTS_LIST | This variable contains a structured list of recommended energy efficiency improvements extracted from the EPC record for each dwelling. Each entry in the list is represented as a dictionary containing attributes such as the measure description, estimated minimum and maximum costs, potential energy savings, and post-improvement energy ratings. | [{'description': None, 'cost_min': 300, 'cost_max': 600, 'typical_saving': 77, 'energy_rating': 'D 64', 'env_rating': 'D 55', 'green_deal': 'Y'}, {'description': 'Solar photovoltaic panels, 2.5 kWp', 'cost_min': 3500, 'cost_max': 5500, 'typical_saving': 389, 'energy_rating': 'B 81', 'env_rating': 'C 72', 'green_deal': 'Y'}, {'description': 'Floor insulation (solid floor)', 'cost_min': 4000, 'cost_max': 6000, 'typical_saving': 186, 'energy_rating': 'D 67', 'env_rating': 'D 59', 'green_deal': 'Y'}, {'description': 'Solar water heating', 'cost_min': 4000, 'cost_max': 6000, 'typical_saving': 173, 'energy_rating': 'C 71', 'env_rating': 'D 64', 'green_deal': 'Y'}, {'description': None, 'cost_min': None, 'cost_max': None, 'typical_saving': None, 'energy_rating': None, 'env_rating': None, 'green_deal': None}]
CAPEX_MIN | This variable represents the total minimum estimated capital cost of implementing all EPC-recommended improvements for a dwelling. It is calculated by summing the minimum cost estimates for each individual improvement measure. | 11800
CAPEX_MAX | This variable represents the total maximum estimated capital cost of implementing all EPC-recommended improvements for a dwelling. It is calculated by summing the maximum cost estimates associated with each improvement measure. | 18100
CAPEX_MID | This variable represents the estimated total capital expenditure required to implement all recommended improvements, calculated using a midpoint between the minimum and maximum cost estimates. The exact value is determined using a configurable cost uncertainty parameter that interpolates between the lower and upper bounds of the cost range. | 14950
PROJECT_LIFETIME_DYNAMIC | This variable represents the estimated lifetime of the improvement project for each dwelling. It is calculated dynamically as a cost-weighted average of the expected lifetimes of the individual improvement measures, based on a reference dataset mapping measures to typical lifetimes. | 36.89655172413793
ANNUAL_CASHFLOW | This variable represents the annual financial benefit associated with implementing the recommended improvements. It is derived from the estimated annual energy cost savings reported in the EPC data. | 437
NPV | This variable represents the net present value of implementing all recommended improvements for a dwelling. It is calculated by discounting the stream of annual energy cost savings over the project lifetime and subtracting the initial capital investment. | -7719.0258
IRR | This variable represents the internal rate of return associated with implementing the recommended improvement measures. It indicates the annualized return on investment generated by the energy cost savings relative to the upfront capital cost. | 0.0027824
IMPROVEMENTS_CLEAN | This variable contains a cleaned version of the improvement measures list, where invalid or incomplete entries are removed. Only improvement records containing valid descriptions are retained to ensure reliable downstream analysis. | [{'description': 'Solar photovoltaic panels, 2.5 kWp', 'cost_min': 3500, 'cost_max': 5500, 'typical_saving': 389, 'energy_rating': 'B 81', 'env_rating': 'C 72', 'green_deal': 'Y'}, {'description': 'Floor insulation (solid floor)', 'cost_min': 4000, 'cost_max': 6000, 'typical_saving': 186, 'energy_rating': 'D 67', 'env_rating': 'D 59', 'green_deal': 'Y'}, {'description': 'Solar water heating', 'cost_min': 4000, 'cost_max': 6000, 'typical_saving': 173, 'energy_rating': 'C 71', 'env_rating': 'D 64', 'green_deal': 'Y'}]
IMPROVEMENTS_FINANCIALS | This variable stores a structured list of financial metrics calculated for each individual improvement measure. For each measure, it includes the estimated capital cost, expected lifetime, annual energy savings, and associated NPV and IRR where sufficient data is available. | [{'description': 'Solar photovoltaic panels, 2.5 kWp', 'capex_mid': np.float64(4500.0), 'lifetime': np.int64(30), 'annual_cashflow': 389, 'npv': np.float64(1479.883449457421), 'irr': 0.07714341080999954}, {'description': 'Floor insulation (solid floor)', 'capex_mid': np.float64(5000.0), 'lifetime': np.int64(50), 'annual_cashflow': 186, 'npv': np.float64(-1604.3978643372584), 'irr': 0.02772023532215706}, {'description': 'Solar water heating', 'capex_mid': np.float64(5000.0), 'lifetime': np.int64(30), 'annual_cashflow': 173, 'npv': np.float64(-2340.5659723492713), 'irr': 0.002423267312026134}]
SIMPLE_PAYBACK_YEARS | This variable represents the estimated number of years required for the energy cost savings from the improvements to recover the upfront capital investment. It is calculated by dividing the total capital cost by the annual financial savings. | 34.21052631578947
COST_PER_KWH_REDUCED | This variable represents the capital cost required to reduce one kilowatt-hour of annual energy consumption through the recommended improvements. It provides a measure of the cost-effectiveness of energy savings. | 135.9090909090909
COST_PER_TON_CO2_REDUCED | This variable represents the capital cost required to reduce one metric ton of carbon dioxide emissions. It is calculated by dividing the total capital cost by the estimated reduction in annual CO₂ emissions. | 4271428.571428571
FINANCIAL_DATA_AVAILABLE | This Boolean variable indicates whether sufficient financial data is available to compute economic performance metrics for a dwelling. It is true when both capital cost estimates and annual energy savings values are present. | TRUE
ECONOMICALLY_POSITIVE | This Boolean variable indicates whether the set of recommended improvements appears financially attractive under the assumed discount rate. A dwelling is flagged as economically positive if the calculated net present value is positive or if the internal rate of return exceeds the specified discount rate. | FALSE
HEATED_ROOM_RATIO | This variable represents the proportion of habitable rooms in a dwelling that are heated. It is calculated by dividing the number of heated rooms by the total number of habitable rooms, providing an indicator of how extensively heating is used throughout the dwelling. | 1
ROOMS_PER_100M2 | This variable measures the density of rooms relative to the size of the dwelling. It is calculated as the number of habitable rooms per 100 square meters of floor area and serves as a proxy for dwelling layout density or internal spatial compactness. | 4.301075268817205
GLAZED_AREA_PER_M2 | This variable represents the amount of glazed window area relative to the total floor area of the dwelling. It normalizes glazing exposure by dwelling size to allow meaningful comparison across properties of different scales. | 0.010753
PERCENT_GLAZED | This variable expresses the glazing exposure of a dwelling as a percentage of its floor area. It is derived from the glazed area per square meter metric and provides a standardized indicator of the relative window area of the building. | 1.0752688172043012
IS_FLAT | This Boolean variable identifies whether the dwelling is classified as a flat or apartment. It is derived from the EPC property type field and is used to distinguish flats from other housing types such as detached or terraced houses. | FALSE
IS_TOP_STOREY_FLAT | This Boolean variable indicates whether a flat is located on the top storey of a building. This characteristic can influence heat loss and energy performance due to greater roof exposure. | FALSE
FLOOR_LEVEL_NUM | This variable converts the EPC floor level field into a numeric format to enable quantitative analysis. Non-numeric values are coerced to missing values, allowing consistent treatment of floor level data across the dataset.
FLOOR_LEVEL_SIMPLE | This variable categorizes dwellings into simplified floor-level groups based on the numeric floor level. The categories include ground floor, first floor, second floor, and third floor or higher, with an additional category used for unknown or missing data. | Unknown
MAIN_HEATING_CATEGORY_CLEAN | This variable contains a standardized version of the main heating system category reported in the EPC. The text is normalized by converting to lowercase and removing extra whitespace to enable consistent grouping and analysis. | boiler with radiators or underfloor heating
MAIN_FUEL_CLEAN | This variable contains a cleaned and standardized version of the primary fuel used by the dwelling’s heating system. Similar to the heating category field, it is normalized to ensure consistent comparison across records. | dual fuel - mineral + wood
HEATING_FUEL_COMBO | This variable combines the standardized heating system category and primary fuel type into a single label. The resulting field provides a clear description of the dwelling’s heating configuration (for example, boiler ¦ mains gas) and supports grouping and analysis of heating system archetypes. | boiler with radiators or underfloor heating ¦ dual fuel - mineral + wood
IS_GAS_HEATED | This Boolean variable indicates whether the dwelling is connected to and heated by mains gas. It is derived from the EPC mains gas indicator and is used to distinguish gas-heated properties from those using other fuels such as electricity or oil. | TRUE
DELTA_ENERGY_EFFICIENCY_scaled | This variable represents the normalized value of the potential improvement in EPC energy efficiency for each dwelling. The original improvement metric is scaled to a 0–1 range using Min-Max normalization so it can be directly compared and combined with other metrics in the composite priority index. | 0.2571428571428571
DELTA_ENVIRONMENT_IMPACT_scaled | This variable represents the normalized value of the potential improvement in environmental impact, primarily reflecting reductions in carbon emissions associated with recommended energy efficiency measures. The metric is scaled to a 0–1 range to ensure consistency with other indicators used in the priority index. | 0.29688
NPV_scaled | This variable represents the normalized value of the Net Present Value (NPV) associated with the recommended retrofit measures for each dwelling. By scaling the financial metric to a 0–1 range, it can be incorporated alongside energy and environmental indicators in the overall prioritization framework. | 0.34778492798185734
COST_PER_KWH_REDUCED_scaled | This variable represents the normalized cost-effectiveness of retrofit measures in terms of the cost required to reduce one kilowatt-hour of energy consumption. The metric is scaled to a 0–1 range so it can contribute proportionally to the composite priority index. | 0.2062068965517241
COST_PER_TON_CO2_REDUCED_scaled | This variable represents the normalized cost-effectiveness of retrofit measures in terms of the cost required to reduce one metric ton of carbon dioxide emissions. Scaling this metric allows it to be directly combined with other performance indicators in the priority index calculation. | 0.6859725585149312
PRIORITY_INDEX | This variable represents the composite retrofit prioritization score for each dwelling. It is calculated as a weighted combination of scaled energy improvement potential, environmental impact reduction, financial feasibility, and cost-effectiveness metrics. The resulting score ranges from 0 to 1, with higher values indicating dwellings that offer the greatest combined potential for energy efficiency improvements, carbon reduction, and economically viable retrofit measures. | 0.33481076820104116

## Categorical For Modeling
CSV PARAMETER | DESCRIPTION | SAMPLE (taken from different sites) | Categorical Values (complete list)
BUILDING_REFERENCE_NUMBER | Unique 10-digit identifier for the property, generated by the SEPCR to enable the EPC lodgement process even where there is no current matching UPRN for the assessed property extents (building or building unit). Not the same as the Unique Property Reference Number available from the One Scotland Gazetteer. | 1001829059
OSG_REFERENCE_NUMBER | Unique 9-12-digit property reference number assigned to a building by local authority data custodians and recorded centrally on the One Scotland Gazetteer: Energy Performance of Buildings Data England and Wales (opendatacommunities.org). | 122009928
ADDRESS1 | First line of the building address | 11 CULCREUCH AVENUE
ADDRESS2 | Second line of the building address | FINTRY
ADDRESS3 | Third line of the building address. Note that ADDRESS3 is assigned as POST_TOWN | GLASGOW
POSTCODE | The postcode of the property | G63 0YB
LATITUDE | Latitude of site (aquired with Google Maps API) | 56.05605329999999
LONGITUDE | Longitude of site (aquired with Google Maps API) | -4.2247
INSPECTION_DATE | Date on which assessment of the energy performance of the building was undertaken | 2025-05-21
TYPE_OF_ASSESSMENT | Tool used (SAP, RdSAP) and whether assessment is for new or existing dwelling. | RdSAP, existing dwelling
LODGEMENT_DATE | Date on which the data from the energy performance assessment was lodged to the Scottish EPC Register | 2025-05-23
ENERGY_CONSUMPTION_CURRENT | Reports Primary Energy - the amount of energy required at source, before conversion and transmission, to meet the calculated energy demand of the dwelling (Units: kWh/m²/year). | 271
TOTAL_FLOOR_AREA | The total floor area of the dwelling. This excludes any unheated ancillary buildings. (Units: m²) | 93
3_YR_ENERGY_COST_CURRENT | Calculation illustrating the total energy cost for heating, cooling, lighting, and ventilating the building. Based on standardised occupancy patterns and fuel costs. (Units: £) | 6237
3_YR_ENERGY_SAVINGS_POTENTIAL | Calculation illustrating the energy cost saving that may be achieved if the listed improvement measures are carried out. Based on standardised occupancy patterns and fuel costs. (Units: £) | 1311
CURRENT_ENERGY_EFFICIENCY | Current energy cost rating (EER or ‘SAP rating’) for the building which is calculated using both the energy efficiency of the building and the cost of fuels used. | 63
CURRENT_ENERGY_RATING | Current Energy Efficiency Rating expressed on a Scale of G to A, with A being the highest (best) rating band. | D | A; B; C; D; E; F; G
POTENTIAL_ENERGY_EFFICIENCY | Potential energy cost rating for the building, after application of the listed improvement measures, which is again calculated using both the energy efficiency of the improved building and the cost of fuels used. | 81
POTENTIAL_ENERGY_RATING | Potential Energy Efficiency Rating expressed on a Scale of G to A, with A being the highest (best) rating band. | B | A; B; C; D; E
ENVIRONMENT_IMPACT_CURRENT | Current environmental impact for the building which is calculated using the emissions associated with the energy use of the building. | 53
CURRENT_ENVIRONMENTAL_RATING | Current Environmental Impact Rating expressed on a Scale of G to A, with A being the highest (best) rating band. | E | A; B; C; D; E; F; G
ENVIRONMENT_IMPACT_POTENTIAL | Potential environmental impact for the building, after application of the listed improvement measures, which is again calculated using the emissions associated with the energy use of the building. | 72
POTENTIAL_ENVIRONMENTAL_RATING | Potential Environmental Impact Rating expressed on a Scale of G to A, with A being the highest (best) rating band. | C | A; B; C; D; E
CO2_EMISS_CURR_PER_FLOOR_AREA | Annual CO2 equivalent emissions per square metre of floor area (units: kg.CO2e/m²/yr) | 59
IMPROVEMENTS | A list of the improvement measures identified as relevant to the building at the date of assessment. These measures are drawn from the list of measures published in Appendix T of the current SAP 2012 October 2013 with RdSAP 19 Dec 2014 specification. Improvement measures are listed sequentially under a single data entry in the following format: ‘Description; Typical saving; Energy Rating after improvement; Environmental Rating after improvement; Green Deal eligible.’ Each measure reported is separated by a vertical line [ “¦” - ASCII (decimal) 124] | ; Indicative Cost: ¬£300 - ¬£600; Typical Saving: 77; Energy Rating after improvement: D 64; Environmental Rating after improvement: D 55; Green Deal Eligible: Y ¦ Description: Solar photovoltaic panels, 2.5 kWp; Indicative Cost: ¬£3,500 - ¬£5,500; Typical Saving: 389; Energy Rating after improvement: B 81; Environmental Rating after improvement: C 72; Green Deal Eligible: Y ¦ Description: Floor insulation (solid floor); Indicative Cost: ¬£4,000 - ¬£6,000; Typical Saving: 186; Energy Rating after improvement: D 67; Environmental Rating after improvement: D 59; Green Deal Eligible: Y ¦ Description: Solar water heating; Indicative Cost: ¬£4,000 - ¬£6,000; Typical Saving: 173; Energy Rating after improvement: C 71; Environmental Rating after improvement: D 64; Green Deal Eligible: Y ¦
WALL_DESCRIPTION | Summary of the performance of this building element, reported in the following format: ‘Description; Energy Efficiency Rating; Environmental Efficiency Rating.’ Both ratings elements are reported on a scale of 1 to 5 (very poor, poor, average, good, very good). Note: where a dwelling has more than one type of this element, multiple elements can be reported. Each element reported is separated by “¦” [ASCII (decimal) 124] | System built, with external insulation | Average thermal transmittance 0.12 W/m¬≤K; Average thermal transmittance 0.13 W/m¬≤K; Average thermal transmittance 0.21 W/m¬≤K; Cavity wall, as built, insulated (assumed); Cavity wall, as built, no insulation (assumed); Cavity wall, as built, partial insulation (assumed); Cavity wall, filled cavity; Cavity wall, with external insulation; Granite or whinstone, as built, insulated (assumed); Granite or whinstone, as built, no insulation (assumed); Granite or whinstone, with internal insulation; Park home wall, as built; Park home wall, with external insulation; Sandstone or limestone, as built, insulated (assumed); Sandstone or limestone, as built, no insulation (assumed); Sandstone or limestone, with internal insulation; Solid brick, as built, no insulation (assumed); System built, as built, insulated (assumed); System built, as built, no insulation (assumed); System built, with external insulation; Timber frame, as built, insulated (assumed); Timber frame, as built, partial insulation (assumed); Timber frame, with additional insulation
WALL_ENERGY_EFF | Summary of the performance of this building element, reported in the following format: ‘Description; Energy Efficiency Rating; Environmental Efficiency Rating.’ Both ratings elements are reported on a scale of 1 to 5 (very poor, poor, average, good, very good). Note: where a dwelling has more than one type of this element, multiple elements can be reported. Each element reported is separated by “¦” [ASCII (decimal) 124] | Good | Average; Good; Poor; Very Good; Very Poor
WALL_ENV_EFF | Summary of the performance of this building element, reported in the following format: ‘Description; Energy Efficiency Rating; Environmental Efficiency Rating.’ Both ratings elements are reported on a scale of 1 to 5 (very poor, poor, average, good, very good). Note: where a dwelling has more than one type of this element, multiple elements can be reported. Each element reported is separated by “¦” [ASCII (decimal) 124] | Good | Average; Good; Poor; Very Good; Very Poor
ROOF_DESCRIPTION | Summary of the performance of this building element, reported in the following format: ‘Description; Energy Efficiency Rating; Environmental Efficiency Rating.’ Both ratings elements are reported on a scale of 1 to 5 (very poor, poor, average, good, very good). Note: where a dwelling has more than one type of this element, multiple elements can be reported. Each element reported is separated by “¦” [ASCII (decimal) 124] | Pitched, 250 mm loft insulation | (another dwelling above); Average thermal transmittance 0.10 W/m¬≤K; Average thermal transmittance 0.13 W/m¬≤K; Average thermal transmittance 0.15 W/m¬≤K; Flat, insulated; Flat, insulated (assumed); Flat, limited insulation (assumed); Flat, no insulation (assumed); Pitched, 100 mm loft insulation; Pitched, 150 mm loft insulation; Pitched, 200 mm loft insulation; Pitched, 250 mm loft insulation; Pitched, 270 mm loft insulation; Pitched, 300 mm loft insulation; Pitched, 350 mm loft insulation; Pitched, 400+ mm loft insulation; Pitched, insulated (assumed); Pitched, insulated at rafters; Pitched, limited insulation (assumed); Pitched, no insulation; Pitched, no insulation (assumed); Roof room(s), ceiling insulated; Roof room(s), insulated; Roof room(s), insulated (assumed); Roof room(s), limited insulation (assumed); Roof room(s), no insulation (assumed)
ROOF_ENERGY_EFF | Summary of the performance of this building element, reported in the following format: ‘Description; Energy Efficiency Rating; Environmental Efficiency Rating.’ Both ratings elements are reported on a scale of 1 to 5 (very poor, poor, average, good, very good). Note: where a dwelling has more than one type of this element, multiple elements can be reported. Each element reported is separated by “¦” [ASCII (decimal) 124] | Good | Average; Good; N/A; Poor; Very Good; Very Poor
ROOF_ENV_EFF | Summary of the performance of this building element, reported in the following format: ‘Description; Energy Efficiency Rating; Environmental Efficiency Rating.’ Both ratings elements are reported on a scale of 1 to 5 (very poor, poor, average, good, very good). Note: where a dwelling has more than one type of this element, multiple elements can be reported. Each element reported is separated by “¦” [ASCII (decimal) 124] | Good | Average; Good; N/A; Poor; Very Good; Very Poor
FLOOR_DESCRIPTION | Summary of the performance of this building element, reported in the following format: ‘Description; Energy Efficiency Rating; Environmental Efficiency Rating.’ Both ratings elements are reported on a scale of 1 to 5 (very poor, poor, average, good, very good). Note: where a dwelling has more than one type of this element, multiple elements can be reported. Each element reported is separated by “¦” [ASCII (decimal) 124] | Solid, no insulation (assumed) | (another dwelling below); Average thermal transmittance 0.12 W/m¬≤K; Average thermal transmittance 0.14 W/m¬≤K; Average thermal transmittance 0.15 W/m¬≤K; Solid, insulated; Solid, insulated (assumed); Solid, no insulation (assumed); Suspended, insulated; Suspended, insulated (assumed); Suspended, limited insulation (assumed); Suspended, no insulation (assumed); To unheated space, insulated (assumed); To unheated space, no insulation (assumed)
FLOOR_ENERGY_EFF | Summary of the performance of this building element, reported in the following format: ‘Description; Energy Efficiency Rating; Environmental Efficiency Rating.’ Both ratings elements are reported on a scale of 1 to 5 (very poor, poor, average, good, very good). Note: where a dwelling has more than one type of this element, multiple elements can be reported. Each element reported is separated by “¦” [ASCII (decimal) 124] | N/A | N/A; Very Good
FLOOR_ENV_EFF | Summary of the performance of this building element, reported in the following format: ‘Description; Energy Efficiency Rating; Environmental Efficiency Rating.’ Both ratings elements are reported on a scale of 1 to 5 (very poor, poor, average, good, very good). Note: where a dwelling has more than one type of this element, multiple elements can be reported. Each element reported is separated by “¦” [ASCII (decimal) 124] | N/A | N/A; Very Good
WINDOWS_DESCRIPTION | Summary of the performance of this building element, reported in the following format: ‘Description; Energy Efficiency Rating; Environmental Efficiency Rating.’ Both ratings elements are reported on a scale of 1 to 5 (very poor, poor, average, good, very good). Note: where a dwelling has more than one type of this element, multiple elements can be reported. Each element reported is separated by “¦” [ASCII (decimal) 124] | Description: Fully double glazed | Description: Fully double glazed; Description: Fully triple glazed; Description: High performance glazing; Description: Mostly double glazing; Description: Partial double glazing; Description: Some double glazing
WINDOWS_ENERGY_EFF | Summary of the performance of this building element, reported in the following format: ‘Description; Energy Efficiency Rating; Environmental Efficiency Rating.’ Both ratings elements are reported on a scale of 1 to 5 (very poor, poor, average, good, very good). Note: where a dwelling has more than one type of this element, multiple elements can be reported. Each element reported is separated by “¦” [ASCII (decimal) 124] | Average | Average; Good; Poor; Very Good; Very Poor
WINDOWS_ENV_EFF | Summary of the performance of this building element, reported in the following format: ‘Description; Energy Efficiency Rating; Environmental Efficiency Rating.’ Both ratings elements are reported on a scale of 1 to 5 (very poor, poor, average, good, very good). Note: where a dwelling has more than one type of this element, multiple elements can be reported. Each element reported is separated by “¦” [ASCII (decimal) 124] | Average | Average; Good; Poor; Very Good; Very Poor
MAINHEAT_DESCRIPTION | Summary of the performance of this building element, reported in the following format: ‘Description; Energy Efficiency Rating; Environmental Efficiency Rating.’ Both ratings elements are reported on a scale of 1 to 5 (very poor, poor, average, good, very good). Note: where a dwelling has more than one type of this element, multiple elements can be reported. Each element reported is separated by “¦” [ASCII (decimal) 124] | Boiler and radiators, dual fuel (mineral and wood) | Air source heat pump, radiators, electric; Air source heat pump, underfloor, electric; Boiler and radiators, LPG; Boiler and radiators, dual fuel (mineral and wood); Boiler and radiators, electric; Boiler and radiators, mains gas; Boiler and radiators, oil; Boiler and radiators, wood logs; Boiler and radiators, wood pellets; Community scheme; Electric storage heaters; Ground source heat pump, radiators, electric; Ground source heat pump, underfloor, electric; No system present: electric heaters assumed; Room heaters, dual fuel (mineral and wood); Room heaters, electric
MAINHEAT_ENERGY_EFF | Summary of the performance of this building element, reported in the following format: ‘Description; Energy Efficiency Rating; Environmental Efficiency Rating.’ Both ratings elements are reported on a scale of 1 to 5 (very poor, poor, average, good, very good). Note: where a dwelling has more than one type of this element, multiple elements can be reported. Each element reported is separated by “¦” [ASCII (decimal) 124] | Average | Average; Good; Poor; Very Good; Very Poor
MAINHEAT_ENV_EFF | Summary of the performance of this building element, reported in the following format: ‘Description; Energy Efficiency Rating; Environmental Efficiency Rating.’ Both ratings elements are reported on a scale of 1 to 5 (very poor, poor, average, good, very good). Note: where a dwelling has more than one type of this element, multiple elements can be reported. Each element reported is separated by “¦” [ASCII (decimal) 124] | Average | Average; Good; Poor; Very Good; Very Poor
MAINHEATCONT_DESCRIPTION | Summary of the performance of this building element, reported in the following format: ‘Description; Energy Efficiency Rating; Environmental Efficiency Rating.’ Both ratings elements are reported on a scale of 1 to 5 (very poor, poor, average, good, very good). Note: where a dwelling has more than one type of this element, multiple elements can be reported. Each element reported is separated by “¦” [ASCII (decimal) 124] | TRVs and bypass | Appliance thermostats; Automatic charge control; Charging system linked to use of community heating, programmer and TRVs; Charging system linked to use of community heating, programmer and at least two room thermostats; Charging system linked to use of community heating, programmer and room thermostat; Controls for high heat retention storage heaters; Flat rate charging, programmer and TRVs; Flat rate charging, programmer and room thermostat; Flat rate charging, programmer, no room thermostat; Flat rate charging, room thermostat only; Manual charge control; No thermostatic control of room temperature; None; Programmer and appliance thermostats; Programmer and at least two room thermostats; Programmer and room thermostat; Programmer, TRVs and bypass; Programmer, no room thermostat; Programmer, room thermostat and TRVs; TRVs and bypass; Time and temperature zone control
MAINHEATC_ENERGY_EFF | Summary of the performance of this building element, reported in the following format: ‘Description; Energy Efficiency Rating; Environmental Efficiency Rating.’ Both ratings elements are reported on a scale of 1 to 5 (very poor, poor, average, good, very good). Note: where a dwelling has more than one type of this element, multiple elements can be reported. Each element reported is separated by “¦” [ASCII (decimal) 124] | Average | Average; Good; Poor; Very Good; Very Poor
MAINHEATC_ENV_EFF | Summary of the performance of this building element, reported in the following format: ‘Description; Energy Efficiency Rating; Environmental Efficiency Rating.’ Both ratings elements are reported on a scale of 1 to 5 (very poor, poor, average, good, very good). Note: where a dwelling has more than one type of this element, multiple elements can be reported. Each element reported is separated by “¦” [ASCII (decimal) 124] | Average | Average; Good; Poor; Very Good; Very Poor
SECONDHEAT_DESCRIPTION | Summary of the performance of this building element, reported in the following format: ‘Description; Energy Efficiency Rating; Environmental Efficiency Rating.’ Both ratings elements are reported on a scale of 1 to 5 (very poor, poor, average, good, very good). Note: where a dwelling has more than one type of this element, multiple elements can be reported. Each element reported is separated by “¦” [ASCII (decimal) 124] | Room heaters, dual fuel (mineral and wood) | None; Portable electric heaters (assumed); Room heaters, coal; Room heaters, dual fuel (mineral and wood); Room heaters, electric; Room heaters, wood logs; Room heaters, wood pellets
SHEATING_ENERGY_EFF | Summary of the performance of this building element, reported in the following format: ‘Description; Energy Efficiency Rating; Environmental Efficiency Rating.’ Both ratings elements are reported on a scale of 1 to 5 (very poor, poor, average, good, very good). Note: where a dwelling has more than one type of this element, multiple elements can be reported. Each element reported is separated by “¦” [ASCII (decimal) 124] | N/A | N/A
SHEATING_ENV_EFF | Summary of the performance of this building element, reported in the following format: ‘Description; Energy Efficiency Rating; Environmental Efficiency Rating.’ Both ratings elements are reported on a scale of 1 to 5 (very poor, poor, average, good, very good). Note: where a dwelling has more than one type of this element, multiple elements can be reported. Each element reported is separated by “¦” [ASCII (decimal) 124] | N/A | N/A
HOTWATER_DESCRIPTION | Summary of the performance of this building element, reported in the following format: ‘Description; Energy Efficiency Rating; Environmental Efficiency Rating.’ Both ratings elements are reported on a scale of 1 to 5 (very poor, poor, average, good, very good). Note: where a dwelling has more than one type of this element, multiple elements can be reported. Each element reported is separated by “¦” [ASCII (decimal) 124] | From main system, no cylinder thermostat | Community scheme; Electric immersion, off-peak; Electric immersion, standard tariff; Electric instantaneous at point of use; From main system; From main system, no cylinder thermostat; No system present: electric immersion assumed
HOT_WATER_ENERGY_EFF | Summary of the performance of this building element, reported in the following format: ‘Description; Energy Efficiency Rating; Environmental Efficiency Rating.’ Both ratings elements are reported on a scale of 1 to 5 (very poor, poor, average, good, very good). Note: where a dwelling has more than one type of this element, multiple elements can be reported. Each element reported is separated by “¦” [ASCII (decimal) 124] | Poor | Average; Good; Poor; Very Poor
HOT_WATER_ENV_EFF | Summary of the performance of this building element, reported in the following format: ‘Description; Energy Efficiency Rating; Environmental Efficiency Rating.’ Both ratings elements are reported on a scale of 1 to 5 (very poor, poor, average, good, very good). Note: where a dwelling has more than one type of this element, multiple elements can be reported. Each element reported is separated by “¦” [ASCII (decimal) 124] | Poor | Average; Good; Poor; Very Good; Very Poor
LIGHTING_DESCRIPTION | Summary of the performance of this building element, reported in the following format: ‘Description; Energy Efficiency Rating; Environmental Efficiency Rating.’ Both ratings elements are reported on a scale of 1 to 5 (very poor, poor, average, good, very good). Note: where a dwelling has more than one type of this element, multiple elements can be reported. Each element reported is separated by “¦” [ASCII (decimal) 124] | Low energy lighting in all fixed outlets | Excellent lighting efficiency; Good lighting efficiency; Low energy lighting in 13% of fixed outlets; Low energy lighting in 14% of fixed outlets; Low energy lighting in 20% of fixed outlets; Low energy lighting in 25% of fixed outlets; Low energy lighting in 30% of fixed outlets; Low energy lighting in 33% of fixed outlets; Low energy lighting in 35% of fixed outlets; Low energy lighting in 38% of fixed outlets; Low energy lighting in 40% of fixed outlets; Low energy lighting in 44% of fixed outlets; Low energy lighting in 50% of fixed outlets; Low energy lighting in 53% of fixed outlets; Low energy lighting in 54% of fixed outlets; Low energy lighting in 55% of fixed outlets; Low energy lighting in 57% of fixed outlets; Low energy lighting in 60% of fixed outlets; Low energy lighting in 63% of fixed outlets; Low energy lighting in 67% of fixed outlets; Low energy lighting in 68% of fixed outlets; Low energy lighting in 69% of fixed outlets; Low energy lighting in 71% of fixed outlets; Low energy lighting in 78% of fixed outlets; Low energy lighting in 80% of fixed outlets; Low energy lighting in 81% of fixed outlets; Low energy lighting in 82% of fixed outlets; Low energy lighting in 83% of fixed outlets; Low energy lighting in 86% of fixed outlets; Low energy lighting in 88% of fixed outlets; Low energy lighting in 89% of fixed outlets; Low energy lighting in 91% of fixed outlets; Low energy lighting in 95% of fixed outlets; Low energy lighting in all fixed outlets; No low energy lighting
LIGHTING_ENERGY_EFF | Summary of the performance of this building element, reported in the following format: ‘Description; Energy Efficiency Rating; Environmental Efficiency Rating.’ Both ratings elements are reported on a scale of 1 to 5 (very poor, poor, average, good, very good). Note: where a dwelling has more than one type of this element, multiple elements can be reported. Each element reported is separated by “¦” [ASCII (decimal) 124] | Very Good | Average; Good; Poor; Very Good; Very Poor
LIGHTING_ENV_EFF | Summary of the performance of this building element, reported in the following format: ‘Description; Energy Efficiency Rating; Environmental Efficiency Rating.’ Both ratings elements are reported on a scale of 1 to 5 (very poor, poor, average, good, very good). Note: where a dwelling has more than one type of this element, multiple elements can be reported. Each element reported is separated by “¦” [ASCII (decimal) 124] | Very Good | Average; Good; Poor; Very Good; Very Poor
AIR_TIGHTNESS_DESCRIPTION | Summary of the performance of this building element, reported in the following format: ‘Description; Energy Efficiency Rating; Environmental Efficiency Rating.’ Both ratings elements are reported on a scale of 1 to 5 (very poor, poor, average, good, very good). Note: where a dwelling has more than one type of this element, multiple elements can be reported. Each element reported is separated by “¦” [ASCII (decimal) 124] | Air permeability 5.0 m¬≥/h.m¬≤ (as tested) | Air permeability 0.3 m¬≥/h.m¬≤ (as tested); Air permeability 5.0 m¬≥/h.m¬≤ (as tested); Air permeability 6.7 m¬≥/h.m¬≤ (as tested); Air permeability 8.2 m¬≥/h.m¬≤ (as tested)
AIR_TIGHTNESS_ENERGY_EFF | Summary of the performance of this building element, reported in the following format: ‘Description; Energy Efficiency Rating; Environmental Efficiency Rating.’ Both ratings elements are reported on a scale of 1 to 5 (very poor, poor, average, good, very good). Note: where a dwelling has more than one type of this element, multiple elements can be reported. Each element reported is separated by “¦” [ASCII (decimal) 124] | Good | Average; Good; Very Good
AIR_TIGHTNESS_ENV_EFF | Summary of the performance of this building element, reported in the following format: ‘Description; Energy Efficiency Rating; Environmental Efficiency Rating.’ Both ratings elements are reported on a scale of 1 to 5 (very poor, poor, average, good, very good). Note: where a dwelling has more than one type of this element, multiple elements can be reported. Each element reported is separated by “¦” [ASCII (decimal) 124] | Good | Average; Good; Very Good
CO2_EMISSIONS_CURRENT | The total annual emissions reduction for the building based upon the calculated energy demand for heating, cooling, lighting, and ventilating the building. (Units: tonnes per year) | 5.5
CO2_EMISSIONS_POTENTIAL | Calculation illustrating the total annual emissions reduction for the building if the identified improvement measures are carried out. (Units: tonnes per year) | 2
HEATING_COST_CURRENT | Calculation illustrating the total energy cost for heating over the stated period. Based on standardised occupancy patterns and fuel costs. (Units: £) | 4533
HEATING_COST_POTENTIAL | Calculation illustrating the total energy cost for heating over the stated period if recommended improvement measures are carried out. Based on standardised occupancy patterns and fuel costs. (Units: £) | 3921
HOT_WATER_COST_CURRENT | Calculation illustrating the total energy cost for hot water over the stated period. Based on standardised occupancy patterns and fuel costs. (Units: £) | 1419
HOT_WATER_COST_POTENTIAL | Calculation illustrating the total energy cost for hot water over the stated period if recommended improvement measures are carried out. Based on standardised occupancy patterns and fuel costs. (Units: £) | 720
LIGHTING_COST_CURRENT | Calculation illustrating the total energy cost for lighting over the stated period. Based on standardised occupancy patterns and fuel costs. (Units: £) | 285
LIGHTING_COST_POTENTIAL | Calculation illustrating the total energy cost for lighting over the stated period if recommended improvement measures are carried out. Based on standardised occupancy patterns and fuel costs. (Units: £) | 285
ALTERNATIVE_IMPROVEMENTS | List of further improvements to the building that can be considered. Note that these measures are not used in calculation of potential ratings or savings (description only). Note: multiple measures can be reported. Each measure reported is separated by a vertical line [ “¦” - ASCII (decimal) 124] | Description: Biomass boiler (Exempted Appliance if in Smoke Control Area) ¦ Description: Air or ground source heat pump ¦
LZC_ENERGY_SOURCES | Recorded where a low or zero carbon technology (equipment that either generates or otherwise provides energy with no or little resulting emissions) is present in the dwelling. Examples include photovoltaic panels, solar thermal panels, and wind turbines. | Description: Biomass secondary heating ¦ | ; Description: Air source heat pump; Description: Biomass community heating; Description: Biomass community heating for some of heat generation; Description: Biomass main heating; Description: Biomass secondary heating; Description: Ground source heat pump; Description: Solar photovoltaics
SPACE_HEATING_DEMAND | Reports the calculated heat demand for space heating in the current dwelling. Based upon the levels of insulation present and how this limits heat loss. (Units: kWh per year) | 10523
WATER_HEATING_DEMAND | Reports the calculated heat demand for provision of hot water in the current dwelling. Based upon the efficiency of the water heating system. (Units: kWh per year) | 3377
IMPACT_LOFT_INSULATION | (if applicable) Reports the potential reduction in calculated heat demand for space heating if the dwelling loft is insulated. (Units: kWh per year) | 8848
IMPACT_CAVITY_WALL_INSULATION | (if applicable) Reports the potential reduction in calculated heat demand for space heating if the dwelling cavity walls are insulated. (Units: kWh per year) | 5875
IMPACT_SOLID_WALL_INSULATION | (if applicable) Reports the potential reduction in calculated heat demand for space heating if external or internal insulation applied to the dwelling walls. (Units: kWh per year) | 10395
ADDENDUM_TEXT | Used to record a range of specific observations about the dwelling construction that are relevant to the assessment. Current valid options are listed in Section S15 in Appendix S of the current SAP 2012 October 2013 with RdSAP 19 Dec 2014 specification.
CONSTRUCTION_AGE_BAND | Age band when building part constructed. For Scotland, one of: before 1919; 1919-1929; 1930-1949; 1950-1964; 1965-1975; 1976-1983; 1984-1991; 1992-1998; 1999-2002; 2003-2007; 2008- 2011; 2012 onwards. | 1950-1964 | 1930-1949; 1950-1964; 1965-1975; 1976-1983; 1984-1991; 1992-1998; 1999-2002; 2003-2007; 2008 onwards; before 1919
FLOOR_HEIGHT | Average height of the lowest storey of the dwelling (Units: m) | 2.39
DATA_ZONE | Data Zone code and name - Data zones are the key geography for the dissemination of small area statistics in Scotland. | S01006074 (Strathendrick)
ENERGY_CONSUMPTION_POTENTIAL | Reports Primary Energy - the amount of energy required at source, before conversion and transmission, to meet the calculated energy demand of the dwelling, if recommended improvement measures are carried out (Units: kWh/m²/year). | 161
EXTENSION_COUNT | The number of extensions added to the property. Between 0 and 4 can be reported. | 0 | 0; 1; 2; 3; 4
FIXED_LIGHTING_OUTLETS_COUNT | The number of fixed lighting outlets in the dwelling. | 12
LOW_ENERGY_FIXED_LIGHT_COUNT | The number of low-energy fixed lighting outlets. | 12
LOW_ENERGY_LIGHTING | The percentage of low energy lighting present in the property as a percentage of the total fixed lights in the property. 0% indicates that no low-energy lighting is present. | 100
FLOOR_LEVEL | Floor level relative to the lowest level of the building | top floor | ground floor; top floor
FLAT_TOP_STOREY | The number of storeys in the flatted block. | 1 | 0.0; 1.0
GLAZED_AREA | Ranged estimate of the total glazed area of the Habitable Area: 0 – New dwelling 1 – Typical glazing 2 – More than typical 3 – Less than typical 4 – Much more than typical 5 – Much less than typical | 1 | 0; 1; 2; 4
NUMBER_HABITABLE_ROOMS | Habitable rooms include any living room, sitting room, dining room, bedroom, study and similar. Excludes any room used solely as a kitchen, utility room, sanitary accommodation and any hallway, stairs, or landing; and also any conservatory or room without a window. | 4 | 0; 10; 15; 2; 3; 4; 5; 6; 7; 8
HEAT_LOSS_CORRIDOOR | Flats and maisonettes only. Indicates that the flat contains a corridor through which heat is lost. Heat loss corridor, one of: no corridor; heated corridor; unheated corridor |  | no corridor; unheated corridor
NUMBER_HEATED_ROOMS | The number of heated habitable rooms in the property. | 4 | 0; 15; 2; 3; 4; 5; 6; 7; 8; 9
LOCAL_AUTHORITY_LABEL | The name of the local authority area in which the building is located. | Stirling | Stirling
MAINS_GAS_FLAG | Whether mains gas is available. Yes means that there is a gas meter or a gas-burning appliance in the dwelling |  | 0
MAIN_HEATING_CATEGORY | Reports the type of main heating system present in the dwelling. Lists both heat source and heat emitters (e.g. gas boiler and radiators). | boiler with radiators or underfloor heating | boiler with radiators or underfloor heating; community heating system; electric storage heaters; heat pump with radiators or underfloor heating; none; room heaters
MAIN_FUEL | Reports the fuel type used by the main heating system present in the dwelling. | dual fuel - mineral + wood | biomass; bottled lpg; bulk wood pellets; dual fuel - mineral + wood; electricity; electricity: electricity, unspecified tariff; lpg; mains gas; no heating/hot-water system or data is from a community network; oil
MAIN_HEATING_CONTROLS | Type of main heating controls (shown as an ID number for the type of controls. Includes both main heating systems if there are two. | 2111 | 2102.0; 2104.0; 2106.0; 2107.0; 2111.0; 2204.0; 2205.0; 2206.0; 2207.0; 2302.0; 2303.0; 2304.0; 2305.0; 2306.0; 2309.0; 2312.0; 2401.0; 2402.0; 2404.0; 2601.0; 2602.0; 2603.0; 2605.0; 2699.0
MECHANICAL_VENTILATION | Identifies the type of mechanical ventilation the property has. | natural | mechanical, extract only; mechanical, supply and extract; natural
ENERGY_TARIFF | Type of electricity tariff for the property (by meter type), e.g. single. | Single | Single; Unknown; dual; dual (24 hour)
MULTI_GLAZE_PROPORTION | The estimated banded range (e.g. 0% - 10%) of the total glazed area of the Property that is multiple glazed. | 100
GLAZED_TYPE | The type of glazing. From British Fenestration Rating Council or manufacturer declaration, one of; single; double; triple. | double glazing installed before 2002 | double glazing installed before 2002; double glazing installed during or after 2002; double glazing, unknown install date; not defined; triple glazing
NUMBER_OPEN_FIREPLACES | The number of Open Fireplaces in the Property. An Open Fireplace is a fireplace that still allows air to pass between the inside of the Property and the outside. | 0
PHOTO_SUPPLY | Photovoltaic area as a percentage of total roof area. 0% indicates that a Photovoltaic Supply is not present in the property. Note: multiple arrays can be reported. Each array reported is separated by a vertical line [ “¦” - ASCII (decimal) 124] | Array: Roof Area: 0%; Connection: not applicable (FGHRS or no PV); ¦
SOLAR_WATER_HEATING_FLAG | Indicates whether the water heating in the property is served by solar thermal panels. | FALSE | FALSE
TENURE | Describes the tenure type of the property. One of: Owner- occupied; Rented (social); Rented (private); Unknown | owner-occupied | owner-occupied; rented (private); rented (social); unknown
TRANSACTION_TYPE | Type of transaction or purpose that triggered EPC assessment. One of: - new dwelling; marketed sale; non-marketed sale; rental; not sale or rental; assessment for Green Deal; following Green Deal; FIT application; RHI application; ECO assessment; none of the above. Where the reason for the assessment is unknown by the energy assessor the transaction type will be recorded as 'none of the above'. | marketed sale | ECO assessment; FiT application; RHI application; marketed sale; new dwelling; non marketed sale; none of the above; rental
UNHEATED_CORRIDOR_LENGTH | The total length of unheated corridor in the flat. Only populated if flat or maisonette contains unheated corridor. If unheated corridor, length of sheltered wall (m²). | 8.3
CONSTITUENCY | Code for Parliamentary constituency in which the building is located. Scottish area defined as 'Ward', not 'constituency' | 00RGMB
CONSTITUENCY_LABEL | Name of Parliamentary constituency in which the building is located. Scottish area defined as 'Ward', not 'constituency' | Forth and Endrick
WIND_TURBINE_COUNT | Number of wind turbines; 0 if none. | 0
BUILT_FORM | The building type of the Property e.g. Detached, Semi-Detached, Terrace etc. Together with the Property Type, the Build Form produces a structured description of the property | Semi-Detached | Detached; Enclosed End-Terrace; End-Terrace; Mid-Terrace; Semi-Detached
PROPERTY_TYPE | Describes the type of property such as House, Flat, Maisonette etc. This is the type differentiator for dwellings. | House | Bungalow; Flat; House; Park home
DATA_ZONE_2011 |  | S01013015 (Kippen and Fintry - 01)
CREATED_AT | The date and time that the certificate was lodged on the register. | 2025-05-23 11:55
REPORT_REFERENCE_NUMBER | Unique, auto-generated number produced on the lodgement of an EPC to the SEPCR. | 2899-1018-5205-0295-2200
dwelling_id |  | 11 CULCREUCH AVENUE ¦ G63 0YB
IMPROVEMENTS_PARSED | This variable contains a structured representation of the EPC-recommended energy efficiency improvements for each dwelling. The original semi-structured text field is parsed into individual measures, each including the improvement description, indicative cost range, estimated annual savings, expected post-improvement energy and environmental ratings, and Green Deal eligibility. Multiple recommended measures are stored as a list for each property. | [{'description': None, 'cost_min': 300, 'cost_max': 600, 'typical_saving': 77, 'energy_rating': 'D 64', 'env_rating': 'D 55', 'green_deal': 'Y'}, {'description': 'Solar photovoltaic panels, 2.5 kWp', 'cost_min': 3500, 'cost_max': 5500, 'typical_saving': 389, 'energy_rating': 'B 81', 'env_rating': 'C 72', 'green_deal': 'Y'}, {'description': 'Floor insulation (solid floor)', 'cost_min': 4000, 'cost_max': 6000, 'typical_saving': 186, 'energy_rating': 'D 67', 'env_rating': 'D 59', 'green_deal': 'Y'}, {'description': 'Solar water heating', 'cost_min': 4000, 'cost_max': 6000, 'typical_saving': 173, 'energy_rating': 'C 71', 'env_rating': 'D 64', 'green_deal': 'Y'}, {'description': None, 'cost_min': None, 'cost_max': None, 'typical_saving': None, 'energy_rating': None, 'env_rating': None, 'green_deal': None}]
WALL_DESCRIPTION_PARSED | This variable provides a structured representation of the dwelling’s external wall construction and associated EPC performance ratings. The parsed data captures the wall type (e.g., cavity wall, solid wall, insulated wall) along with the corresponding EPC energy efficiency and environmental impact ratings. | [{'description': 'System built, with external insulation', 'energy_rating': 'Good', 'env_rating': 'Good'}]
ROOF_DESCRIPTION_PARSED | This variable contains a structured representation of the roof construction and insulation characteristics reported in the EPC. Each entry includes the roof description and the associated EPC energy and environmental performance ratings. | [{'description': 'Pitched, 250 mm loft insulation', 'energy_rating': 'Good', 'env_rating': 'Good'}]
FLOOR_DESCRIPTION_PARSED | This variable represents the dwelling’s floor construction and insulation properties as described in the EPC. The parsed data includes the floor description (e.g., solid floor, suspended timber floor) along with its EPC energy and environmental ratings. | [{'description': 'Solid, no insulation (assumed)', 'energy_rating': 'N/A', 'env_rating': 'N/A'}]
WINDOWS_DESCRIPTION_PARSED | This variable captures the glazing type and window performance characteristics of the dwelling. The parsed structure includes the EPC description of the windows (e.g., single glazing, double glazing, secondary glazing) and the corresponding energy and environmental ratings. | [{'description': 'Description: Fully double glazed', 'energy_rating': 'Average', 'env_rating': 'Average'}]
MAINHEAT_DESCRIPTION_PARSED | This variable contains a structured representation of the dwelling’s primary space heating system as described in the EPC. The parsed entries include the heating system type (e.g., boiler, electric storage heaters, heat pump) and the associated energy and environmental efficiency ratings. | [{'description': 'Boiler and radiators, dual fuel (mineral and wood)', 'energy_rating': 'Average', 'env_rating': 'Average'}]
MAINHEATCONT_DESCRIPTION_PARSED | This variable represents the heating control systems associated with the primary heating system. The parsed data includes descriptions of controls such as thermostats, programmers, or zone controls along with the EPC energy and environmental ratings. | [{'description': 'TRVs and bypass', 'energy_rating': 'Average', 'env_rating': 'Average'}]
SECONDHEAT_DESCRIPTION_PARSED | This variable describes any secondary heating systems present in the dwelling, such as open fireplaces or room heaters. The parsed structure includes the system description and the corresponding EPC energy and environmental ratings. | [{'description': 'Room heaters, dual fuel (mineral and wood)', 'energy_rating': 'N/A', 'env_rating': 'N/A'}]
HOTWATER_DESCRIPTION_PARSED | This variable captures the domestic hot water system configuration reported in the EPC. The parsed entries include the system description (e.g., boiler-fed hot water, immersion heater, solar water heating) and the associated energy and environmental ratings. | [{'description': 'From main system, no cylinder thermostat', 'energy_rating': 'Poor', 'env_rating': 'Poor'}]
LIGHTING_DESCRIPTION_PARSED | This variable provides a structured representation of the dwelling’s lighting efficiency. It includes the EPC description of lighting systems, typically reflecting the proportion of low-energy lighting installed, along with the corresponding energy and environmental ratings. | [{'description': 'Low energy lighting in all fixed outlets', 'energy_rating': 'Very Good', 'env_rating': 'Very Good'}]
AIR_TIGHTNESS_DESCRIPTION_PARSED | This variable describes the air tightness or ventilation characteristics reported in the EPC. The parsed entries include the EPC description related to air leakage or ventilation assumptions and the associated energy and environmental performance ratings. | []
DELTA_ENERGY_EFFICIENCY | This variable represents the difference between the potential and current EPC energy efficiency scores for each dwelling. It indicates the improvement in EPC energy efficiency that could be achieved if all recommended measures were implemented. | 18
DELTA_ENVIRONMENT_IMPACT | This variable measures the difference between the potential and current environmental impact scores reported in the EPC. It represents the potential improvement in the dwelling’s environmental performance rating after implementing recommended energy efficiency measures. | 19
DELTA_ENERGY_CONSUMPTION | This variable represents the reduction in estimated annual energy consumption that could occur if all EPC-recommended improvements were implemented. It is calculated as the difference between current energy consumption and potential energy consumption. | 110
PCT_ENERGY_REDUCTION | This variable expresses the potential reduction in energy consumption as a percentage of the dwelling’s current estimated energy consumption. It provides a normalized measure of improvement potential that allows comparisons across properties with different baseline energy use levels. | 0.4059040590405904
DELTA_CO2_EMISSIONS | This variable represents the potential reduction in annual carbon dioxide emissions associated with the dwelling if all recommended EPC improvements were implemented. It is calculated as the difference between current and potential CO₂ emissions. | 3.5
PCT_CO2_REDUCTION | This variable expresses the potential reduction in CO₂ emissions as a percentage of the dwelling’s current emissions level. It provides a normalized indicator of potential carbon reduction across the housing stock. | 0.6363636363636364
ANNUAL_ENERGY_COST_SAVINGS | This variable estimates the annual household energy cost savings that could result from implementing the recommended EPC improvements. It is derived by dividing the EPC-reported three-year energy savings estimate by three. | 437
HAS_POTENTIAL_DATA | This Boolean indicator identifies whether the EPC record contains sufficient potential improvement data to calculate improvement metrics. It is true when both potential energy efficiency and potential energy consumption values are available. | TRUE
POSITIVE_ENERGY_SAVINGS | This Boolean variable indicates whether the EPC suggests that implementing recommended measures would result in a reduction in energy consumption. It is true when the calculated energy consumption improvement is positive. | TRUE
POSITIVE_CO2_SAVINGS | This Boolean variable indicates whether the recommended improvements would reduce the dwelling’s carbon dioxide emissions. It is true when the calculated reduction in CO₂ emissions is positive. | TRUE
IMPROVEMENTS_LIST | This variable contains a structured list of recommended energy efficiency improvements extracted from the EPC record for each dwelling. Each entry in the list is represented as a dictionary containing attributes such as the measure description, estimated minimum and maximum costs, potential energy savings, and post-improvement energy ratings. | [{'description': None, 'cost_min': 300, 'cost_max': 600, 'typical_saving': 77, 'energy_rating': 'D 64', 'env_rating': 'D 55', 'green_deal': 'Y'}, {'description': 'Solar photovoltaic panels, 2.5 kWp', 'cost_min': 3500, 'cost_max': 5500, 'typical_saving': 389, 'energy_rating': 'B 81', 'env_rating': 'C 72', 'green_deal': 'Y'}, {'description': 'Floor insulation (solid floor)', 'cost_min': 4000, 'cost_max': 6000, 'typical_saving': 186, 'energy_rating': 'D 67', 'env_rating': 'D 59', 'green_deal': 'Y'}, {'description': 'Solar water heating', 'cost_min': 4000, 'cost_max': 6000, 'typical_saving': 173, 'energy_rating': 'C 71', 'env_rating': 'D 64', 'green_deal': 'Y'}, {'description': None, 'cost_min': None, 'cost_max': None, 'typical_saving': None, 'energy_rating': None, 'env_rating': None, 'green_deal': None}]
CAPEX_MIN | This variable represents the total minimum estimated capital cost of implementing all EPC-recommended improvements for a dwelling. It is calculated by summing the minimum cost estimates for each individual improvement measure. | 11800
CAPEX_MAX | This variable represents the total maximum estimated capital cost of implementing all EPC-recommended improvements for a dwelling. It is calculated by summing the maximum cost estimates associated with each improvement measure. | 18100
CAPEX_MID | This variable represents the estimated total capital expenditure required to implement all recommended improvements, calculated using a midpoint between the minimum and maximum cost estimates. The exact value is determined using a configurable cost uncertainty parameter that interpolates between the lower and upper bounds of the cost range. | 14950
PROJECT_LIFETIME_DYNAMIC | This variable represents the estimated lifetime of the improvement project for each dwelling. It is calculated dynamically as a cost-weighted average of the expected lifetimes of the individual improvement measures, based on a reference dataset mapping measures to typical lifetimes. | 36.89655172413793
ANNUAL_CASHFLOW | This variable represents the annual financial benefit associated with implementing the recommended improvements. It is derived from the estimated annual energy cost savings reported in the EPC data. | 437
NPV | This variable represents the net present value of implementing all recommended improvements for a dwelling. It is calculated by discounting the stream of annual energy cost savings over the project lifetime and subtracting the initial capital investment. | -7719.0258
IRR | This variable represents the internal rate of return associated with implementing the recommended improvement measures. It indicates the annualized return on investment generated by the energy cost savings relative to the upfront capital cost. | 0.0027824
IMPROVEMENTS_CLEAN | This variable contains a cleaned version of the improvement measures list, where invalid or incomplete entries are removed. Only improvement records containing valid descriptions are retained to ensure reliable downstream analysis. | [{'description': 'Solar photovoltaic panels, 2.5 kWp', 'cost_min': 3500, 'cost_max': 5500, 'typical_saving': 389, 'energy_rating': 'B 81', 'env_rating': 'C 72', 'green_deal': 'Y'}, {'description': 'Floor insulation (solid floor)', 'cost_min': 4000, 'cost_max': 6000, 'typical_saving': 186, 'energy_rating': 'D 67', 'env_rating': 'D 59', 'green_deal': 'Y'}, {'description': 'Solar water heating', 'cost_min': 4000, 'cost_max': 6000, 'typical_saving': 173, 'energy_rating': 'C 71', 'env_rating': 'D 64', 'green_deal': 'Y'}]
IMPROVEMENTS_FINANCIALS | This variable stores a structured list of financial metrics calculated for each individual improvement measure. For each measure, it includes the estimated capital cost, expected lifetime, annual energy savings, and associated NPV and IRR where sufficient data is available. | [{'description': 'Solar photovoltaic panels, 2.5 kWp', 'capex_mid': np.float64(4500.0), 'lifetime': np.int64(30), 'annual_cashflow': 389, 'npv': np.float64(1479.883449457421), 'irr': 0.07714341080999954}, {'description': 'Floor insulation (solid floor)', 'capex_mid': np.float64(5000.0), 'lifetime': np.int64(50), 'annual_cashflow': 186, 'npv': np.float64(-1604.3978643372584), 'irr': 0.02772023532215706}, {'description': 'Solar water heating', 'capex_mid': np.float64(5000.0), 'lifetime': np.int64(30), 'annual_cashflow': 173, 'npv': np.float64(-2340.5659723492713), 'irr': 0.002423267312026134}]
SIMPLE_PAYBACK_YEARS | This variable represents the estimated number of years required for the energy cost savings from the improvements to recover the upfront capital investment. It is calculated by dividing the total capital cost by the annual financial savings. | 34.21052631578947
COST_PER_KWH_REDUCED | This variable represents the capital cost required to reduce one kilowatt-hour of annual energy consumption through the recommended improvements. It provides a measure of the cost-effectiveness of energy savings. | 135.9090909090909
COST_PER_TON_CO2_REDUCED | This variable represents the capital cost required to reduce one metric ton of carbon dioxide emissions. It is calculated by dividing the total capital cost by the estimated reduction in annual CO₂ emissions. | 4271428.571428571
FINANCIAL_DATA_AVAILABLE | This Boolean variable indicates whether sufficient financial data is available to compute economic performance metrics for a dwelling. It is true when both capital cost estimates and annual energy savings values are present. | TRUE
ECONOMICALLY_POSITIVE | This Boolean variable indicates whether the set of recommended improvements appears financially attractive under the assumed discount rate. A dwelling is flagged as economically positive if the calculated net present value is positive or if the internal rate of return exceeds the specified discount rate. | FALSE
HEATED_ROOM_RATIO | This variable represents the proportion of habitable rooms in a dwelling that are heated. It is calculated by dividing the number of heated rooms by the total number of habitable rooms, providing an indicator of how extensively heating is used throughout the dwelling. | 1
ROOMS_PER_100M2 | This variable measures the density of rooms relative to the size of the dwelling. It is calculated as the number of habitable rooms per 100 square meters of floor area and serves as a proxy for dwelling layout density or internal spatial compactness. | 4.301075268817205
GLAZED_AREA_PER_M2 | This variable represents the amount of glazed window area relative to the total floor area of the dwelling. It normalizes glazing exposure by dwelling size to allow meaningful comparison across properties of different scales. | 0.010753
PERCENT_GLAZED | This variable expresses the glazing exposure of a dwelling as a percentage of its floor area. It is derived from the glazed area per square meter metric and provides a standardized indicator of the relative window area of the building. | 1.0752688172043012
IS_FLAT | This Boolean variable identifies whether the dwelling is classified as a flat or apartment. It is derived from the EPC property type field and is used to distinguish flats from other housing types such as detached or terraced houses. | FALSE
IS_TOP_STOREY_FLAT | This Boolean variable indicates whether a flat is located on the top storey of a building. This characteristic can influence heat loss and energy performance due to greater roof exposure. | FALSE
FLOOR_LEVEL_NUM | This variable converts the EPC floor level field into a numeric format to enable quantitative analysis. Non-numeric values are coerced to missing values, allowing consistent treatment of floor level data across the dataset.
FLOOR_LEVEL_SIMPLE | This variable categorizes dwellings into simplified floor-level groups based on the numeric floor level. The categories include ground floor, first floor, second floor, and third floor or higher, with an additional category used for unknown or missing data. | Unknown
MAIN_HEATING_CATEGORY_CLEAN | This variable contains a standardized version of the main heating system category reported in the EPC. The text is normalized by converting to lowercase and removing extra whitespace to enable consistent grouping and analysis. | boiler with radiators or underfloor heating
MAIN_FUEL_CLEAN | This variable contains a cleaned and standardized version of the primary fuel used by the dwelling’s heating system. Similar to the heating category field, it is normalized to ensure consistent comparison across records. | dual fuel - mineral + wood
HEATING_FUEL_COMBO | This variable combines the standardized heating system category and primary fuel type into a single label. The resulting field provides a clear description of the dwelling’s heating configuration (for example, boiler ¦ mains gas) and supports grouping and analysis of heating system archetypes. | boiler with radiators or underfloor heating ¦ dual fuel - mineral + wood
IS_GAS_HEATED | This Boolean variable indicates whether the dwelling is connected to and heated by mains gas. It is derived from the EPC mains gas indicator and is used to distinguish gas-heated properties from those using other fuels such as electricity or oil. | TRUE
DELTA_ENERGY_EFFICIENCY_scaled | This variable represents the normalized value of the potential improvement in EPC energy efficiency for each dwelling. The original improvement metric is scaled to a 0–1 range using Min-Max normalization so it can be directly compared and combined with other metrics in the composite priority index. | 0.2571428571428571
DELTA_ENVIRONMENT_IMPACT_scaled | This variable represents the normalized value of the potential improvement in environmental impact, primarily reflecting reductions in carbon emissions associated with recommended energy efficiency measures. The metric is scaled to a 0–1 range to ensure consistency with other indicators used in the priority index. | 0.29688
NPV_scaled | This variable represents the normalized value of the Net Present Value (NPV) associated with the recommended retrofit measures for each dwelling. By scaling the financial metric to a 0–1 range, it can be incorporated alongside energy and environmental indicators in the overall prioritization framework. | 0.34778492798185734
COST_PER_KWH_REDUCED_scaled | This variable represents the normalized cost-effectiveness of retrofit measures in terms of the cost required to reduce one kilowatt-hour of energy consumption. The metric is scaled to a 0–1 range so it can contribute proportionally to the composite priority index. | 0.2062068965517241
COST_PER_TON_CO2_REDUCED_scaled | This variable represents the normalized cost-effectiveness of retrofit measures in terms of the cost required to reduce one metric ton of carbon dioxide emissions. Scaling this metric allows it to be directly combined with other performance indicators in the priority index calculation. | 0.6859725585149312
PRIORITY_INDEX | This variable represents the composite retrofit prioritization score for each dwelling. It is calculated as a weighted combination of scaled energy improvement potential, environmental impact reduction, financial feasibility, and cost-effectiveness metrics. The resulting score ranges from 0 to 1, with higher values indicating dwellings that offer the greatest combined potential for energy efficiency improvements, carbon reduction, and economically viable retrofit measures. | 0.33481076820104116

## Unique Values
Parameter | Unique_Values
CURRENT_ENERGY_RATING | A; B; C; D; E; F; G
POTENTIAL_ENERGY_RATING | A; B; C; D; E
CURRENT_ENVIRONMENTAL_RATING | A; B; C; D; E; F; G
POTENTIAL_ENVIRONMENTAL_RATING | A; B; C; D; E
WALL_DESCRIPTION | Average thermal transmittance 0.12 W/m¬≤K; Average thermal transmittance 0.13 W/m¬≤K; Average thermal transmittance 0.21 W/m¬≤K; Cavity wall, as built, insulated (assumed); Cavity wall, as built, no insulation (assumed); Cavity wall, as built, partial insulation (assumed); Cavity wall, filled cavity; Cavity wall, with external insulation; Granite or whinstone, as built, insulated (assumed); Granite or whinstone, as built, no insulation (assumed); Granite or whinstone, with internal insulation; Park home wall, as built; Park home wall, with external insulation; Sandstone or limestone, as built, insulated (assumed); Sandstone or limestone, as built, no insulation (assumed); Sandstone or limestone, with internal insulation; Solid brick, as built, no insulation (assumed); System built, as built, insulated (assumed); System built, as built, no insulation (assumed); System built, with external insulation; Timber frame, as built, insulated (assumed); Timber frame, as built, partial insulation (assumed); Timber frame, with additional insulation
WALL_ENERGY_EFF | Average; Good; Poor; Very Good; Very Poor
WALL_ENV_EFF | Average; Good; Poor; Very Good; Very Poor
ROOF_DESCRIPTION | (another dwelling above); Average thermal transmittance 0.10 W/m¬≤K; Average thermal transmittance 0.13 W/m¬≤K; Average thermal transmittance 0.15 W/m¬≤K; Flat, insulated; Flat, insulated (assumed); Flat, limited insulation (assumed); Flat, no insulation (assumed); Pitched, 100 mm loft insulation; Pitched, 150 mm loft insulation; Pitched, 200 mm loft insulation; Pitched, 250 mm loft insulation; Pitched, 270 mm loft insulation; Pitched, 300 mm loft insulation; Pitched, 350 mm loft insulation; Pitched, 400+ mm loft insulation; Pitched, insulated (assumed); Pitched, insulated at rafters; Pitched, limited insulation (assumed); Pitched, no insulation; Pitched, no insulation (assumed); Roof room(s), ceiling insulated; Roof room(s), insulated; Roof room(s), insulated (assumed); Roof room(s), limited insulation (assumed); Roof room(s), no insulation (assumed)
ROOF_ENERGY_EFF | Average; Good; N/A; Poor; Very Good; Very Poor
ROOF_ENV_EFF | Average; Good; N/A; Poor; Very Good; Very Poor
FLOOR_DESCRIPTION | (another dwelling below); Average thermal transmittance 0.12 W/m¬≤K; Average thermal transmittance 0.14 W/m¬≤K; Average thermal transmittance 0.15 W/m¬≤K; Solid, insulated; Solid, insulated (assumed); Solid, no insulation (assumed); Suspended, insulated; Suspended, insulated (assumed); Suspended, limited insulation (assumed); Suspended, no insulation (assumed); To unheated space, insulated (assumed); To unheated space, no insulation (assumed)
FLOOR_ENERGY_EFF | N/A; Very Good
FLOOR_ENV_EFF | N/A; Very Good
WINDOWS_DESCRIPTION | Description: Fully double glazed; Description: Fully triple glazed; Description: High performance glazing; Description: Mostly double glazing; Description: Partial double glazing; Description: Some double glazing
WINDOWS_ENERGY_EFF | Average; Good; Poor; Very Good; Very Poor
WINDOWS_ENV_EFF | Average; Good; Poor; Very Good; Very Poor
MAINHEAT_DESCRIPTION | Air source heat pump, radiators, electric; Air source heat pump, underfloor, electric; Boiler and radiators, LPG; Boiler and radiators, dual fuel (mineral and wood); Boiler and radiators, electric; Boiler and radiators, mains gas; Boiler and radiators, oil; Boiler and radiators, wood logs; Boiler and radiators, wood pellets; Community scheme; Electric storage heaters; Ground source heat pump, radiators, electric; Ground source heat pump, underfloor, electric; No system present: electric heaters assumed; Room heaters, dual fuel (mineral and wood); Room heaters, electric
MAINHEAT_ENERGY_EFF | Average; Good; Poor; Very Good; Very Poor
MAINHEAT_ENV_EFF | Average; Good; Poor; Very Good; Very Poor
MAINHEATCONT_DESCRIPTION | Appliance thermostats; Automatic charge control; Charging system linked to use of community heating, programmer and TRVs; Charging system linked to use of community heating, programmer and at least two room thermostats; Charging system linked to use of community heating, programmer and room thermostat; Controls for high heat retention storage heaters; Flat rate charging, programmer and TRVs; Flat rate charging, programmer and room thermostat; Flat rate charging, programmer, no room thermostat; Flat rate charging, room thermostat only; Manual charge control; No thermostatic control of room temperature; None; Programmer and appliance thermostats; Programmer and at least two room thermostats; Programmer and room thermostat; Programmer, TRVs and bypass; Programmer, no room thermostat; Programmer, room thermostat and TRVs; TRVs and bypass; Time and temperature zone control
MAINHEATC_ENERGY_EFF | Average; Good; Poor; Very Good; Very Poor
MAINHEATC_ENV_EFF | Average; Good; Poor; Very Good; Very Poor
SECONDHEAT_DESCRIPTION | None; Portable electric heaters (assumed); Room heaters, coal; Room heaters, dual fuel (mineral and wood); Room heaters, electric; Room heaters, wood logs; Room heaters, wood pellets
SHEATING_ENERGY_EFF | N/A
SHEATING_ENV_EFF | N/A
HOTWATER_DESCRIPTION | Community scheme; Electric immersion, off-peak; Electric immersion, standard tariff; Electric instantaneous at point of use; From main system; From main system, no cylinder thermostat; No system present: electric immersion assumed
HOT_WATER_ENERGY_EFF | Average; Good; Poor; Very Poor
HOT_WATER_ENV_EFF | Average; Good; Poor; Very Good; Very Poor
LIGHTING_DESCRIPTION | Excellent lighting efficiency; Good lighting efficiency; Low energy lighting in 13% of fixed outlets; Low energy lighting in 14% of fixed outlets; Low energy lighting in 20% of fixed outlets; Low energy lighting in 25% of fixed outlets; Low energy lighting in 30% of fixed outlets; Low energy lighting in 33% of fixed outlets; Low energy lighting in 35% of fixed outlets; Low energy lighting in 38% of fixed outlets; Low energy lighting in 40% of fixed outlets; Low energy lighting in 44% of fixed outlets; Low energy lighting in 50% of fixed outlets; Low energy lighting in 53% of fixed outlets; Low energy lighting in 54% of fixed outlets; Low energy lighting in 55% of fixed outlets; Low energy lighting in 57% of fixed outlets; Low energy lighting in 60% of fixed outlets; Low energy lighting in 63% of fixed outlets; Low energy lighting in 67% of fixed outlets; Low energy lighting in 68% of fixed outlets; Low energy lighting in 69% of fixed outlets; Low energy lighting in 71% of fixed outlets; Low energy lighting in 78% of fixed outlets; Low energy lighting in 80% of fixed outlets; Low energy lighting in 81% of fixed outlets; Low energy lighting in 82% of fixed outlets; Low energy lighting in 83% of fixed outlets; Low energy lighting in 86% of fixed outlets; Low energy lighting in 88% of fixed outlets; Low energy lighting in 89% of fixed outlets; Low energy lighting in 91% of fixed outlets; Low energy lighting in 95% of fixed outlets; Low energy lighting in all fixed outlets; No low energy lighting
LIGHTING_ENERGY_EFF | Average; Good; Poor; Very Good; Very Poor
LIGHTING_ENV_EFF | Average; Good; Poor; Very Good; Very Poor
AIR_TIGHTNESS_DESCRIPTION | Air permeability 0.3 m¬≥/h.m¬≤ (as tested); Air permeability 5.0 m¬≥/h.m¬≤ (as tested); Air permeability 6.7 m¬≥/h.m¬≤ (as tested); Air permeability 8.2 m¬≥/h.m¬≤ (as tested)
AIR_TIGHTNESS_ENERGY_EFF | Average; Good; Very Good
AIR_TIGHTNESS_ENV_EFF | Average; Good; Very Good
LZC_ENERGY_SOURCES | ; Description: Air source heat pump; Description: Biomass community heating; Description: Biomass community heating for some of heat generation; Description: Biomass main heating; Description: Biomass secondary heating; Description: Ground source heat pump; Description: Solar photovoltaics
CONSTRUCTION_AGE_BAND | 1930-1949; 1950-1964; 1965-1975; 1976-1983; 1984-1991; 1992-1998; 1999-2002; 2003-2007; 2008 onwards; before 1919
EXTENSION_COUNT | 0; 1; 2; 3; 4
FLOOR_LEVEL | ground floor; top floor
FLAT_TOP_STOREY | 0.0; 1.0
GLAZED_AREA | 0; 1; 2; 4
NUMBER_HABITABLE_ROOMS | 0; 10; 15; 2; 3; 4; 5; 6; 7; 8
HEAT_LOSS_CORRIDOOR | no corridor; unheated corridor
NUMBER_HEATED_ROOMS | 0; 15; 2; 3; 4; 5; 6; 7; 8; 9
LOCAL_AUTHORITY_LABEL | Stirling
MAINS_GAS_FLAG
MAIN_HEATING_CATEGORY | boiler with radiators or underfloor heating; community heating system; electric storage heaters; heat pump with radiators or underfloor heating; none; room heaters
MAIN_FUEL | biomass; bottled lpg; bulk wood pellets; dual fuel - mineral + wood; electricity; electricity: electricity, unspecified tariff; lpg; mains gas; no heating/hot-water system or data is from a community network; oil
MAIN_HEATING_CONTROLS | 2102.0; 2104.0; 2106.0; 2107.0; 2111.0; 2204.0; 2205.0; 2206.0; 2207.0; 2302.0; 2303.0; 2304.0; 2305.0; 2306.0; 2309.0; 2312.0; 2401.0; 2402.0; 2404.0; 2601.0; 2602.0; 2603.0; 2605.0; 2699.0
MECHANICAL_VENTILATION | mechanical, extract only; mechanical, supply and extract; natural
ENERGY_TARIFF | Single; Unknown; dual; dual (24 hour)
GLAZED_TYPE | double glazing installed before 2002; double glazing installed during or after 2002; double glazing, unknown install date; not defined; triple glazing
SOLAR_WATER_HEATING_FLAG | FALSE
TENURE | owner-occupied; rented (private); rented (social); unknown
TRANSACTION_TYPE | ECO assessment; FiT application; RHI application; marketed sale; new dwelling; non marketed sale; none of the above; rental
BUILT_FORM | Detached; Enclosed End-Terrace; End-Terrace; Mid-Terrace; Semi-Detached
PROPERTY_TYPE | Bungalow; Flat; House; Park home